## Worksheet
variant_id | room_type | L_m | W_m | H_m | V_m3 | src_x | src_y | src_z | mic_x | mic_y | mic_z | src_mic_dist_m | floor_mat_sheet | floor_mat_row | floor_mat_desc | floor_a125 | floor_a250 | floor_a500 | floor_a1000 | floor_a2000 | floor_a4000 | wall_east_mat_sheet | wall_east_mat_row | wall_east_mat_desc | wall_east_a125 | wall_east_a250 | wall_east_a500 | wall_east_a1000 | wall_east_a2000 | wall_east_a4000 | wall_west_mat_sheet | wall_west_mat_row | wall_west_mat_desc | wall_west_a125 | wall_west_a250 | wall_west_a500 | wall_west_a1000 | wall_west_a2000 | wall_west_a4000 | ceiling_mat_sheet | ceiling_mat_row | ceiling_mat_desc | ceiling_a125 | ceiling_a250 | ceiling_a500 | ceiling_a1000 | ceiling_a2000 | ceiling_a4000 | wall_north_mat_sheet | wall_north_mat_row | wall_north_mat_desc | wall_north_a125 | wall_north_a250 | wall_north_a500 | wall_north_a1000 | wall_north_a2000 | wall_north_a4000 | wall_south_mat_sheet | wall_south_mat_row | wall_south_mat_desc | wall_south_a125 | wall_south_a250 | wall_south_a500 | wall_south_a1000 | wall_south_a2000 | wall_south_a4000
1 | aula | 9.49 | 6.91 | 3.43 | 224.925 | 1.423 | 3.455 | 1.5 | 7.117 | 3.455 | 1.1 | 5.708 | floor_cover | 40 | Linoleum, asphalt, or rubber tiles | 0.02 | 0.03 | 0.03 | 0.03 | 0.03 | 0.04 | brick_block_tiles | 43 | Glass, >4mm | 0.1 | 0.07 | 0.04 | 0.03 | 0.02 | 0.02 | brick_block_tiles | 13 | Brick, unglazed and painted | 0.01 | 0.01 | 0.02 | 0.02 | 0.02 | 0.03 | ceiling_tile | 44 | Ecophon Wet Pressed Mineral fibre, edge detail A, 35mm airspace | 0.3 | 0.4 | 0.45 | 0.55 | 0.65 | 0.65 | brick_block_tiles | 9 | Brickwork | 0.05 | 0.04 | 0.02 | 0.04 | 0.05 | 0.05 | brick_block_tiles | 59 | Plaster, gypsum or lime, smooth finish, on tile or brick | 0.01 | 0.01 | 0.02 | 0.03 | 0.04 | 0.05
2 | aula | 8.91 | 6.82 | 3.47 | 210.859 | 1.337 | 3.41 | 1.5 | 6.683 | 3.41 | 1.1 | 5.361 | floor_cover | 40 | Linoleum, asphalt, or rubber tiles | 0.02 | 0.03 | 0.03 | 0.03 | 0.03 | 0.04 | brick_block_tiles | 47 | Glazing, double, 2-3mm glass, 10mm gap | 0.1 | 0.07 | 0.05 | 0.03 | 0.02 | 0.02 | brick_block_tiles | 76 | Plaster, lime or gypsum, on solid backing | 0.03 | 0.03 | 0.02 | 0.03 | 0.04 | 0.05 | ceiling_tile | 31 | Ecophon Gedina, 20mm, edge detail A, 180mm airspace | 0.34 | 0.79 | 0.89 | 0.86 | 0.94 | 0.9 | brick_block_tiles | 76 | Plaster, lime or gypsum, on solid backing | 0.03 | 0.03 | 0.02 | 0.03 | 0.04 | 0.05 | brick_block_tiles | 59 | Plaster, gypsum or lime, smooth finish, on tile or brick | 0.01 | 0.01 | 0.02 | 0.03 | 0.04 | 0.05
3 | aula | 9.59 | 7.18 | 3.37 | 232.045 | 1.438 | 3.59 | 1.5 | 7.192 | 3.59 | 1.1 | 5.768 | floor_cover | 39 | Linoleum or vinyl stuck to concrete | 0.02 | 0.02 | 0.03 | 0.04 | 0.04 | 0.05 | brick_block_tiles | 48 | Glazing, double, 2-3mm glass, >30mm gap | 0.15 | 0.05 | 0.03 | 0.03 | 0.02 | 0.02 | brick_block_tiles | 11 | Brickwork, plain or painted | 0.05 | 0.04 | 0.02 | 0.04 | 0.05 | 0.05 | ceiling_tile | 44 | Ecophon Wet Pressed Mineral fibre, edge detail A, 35mm airspace | 0.3 | 0.4 | 0.45 | 0.55 | 0.65 | 0.65 | brick_block_tiles | 59 | Plaster, gypsum or lime, smooth finish, on tile or brick | 0.01 | 0.01 | 0.02 | 0.03 | 0.04 | 0.05 | brick_block_tiles | 106 | Painted plaster surface | 0.02 | 0.02 | 0.02 | 0.02 | 0.02 | 0.02
4 | aula | 8.18 | 6.52 | 3.32 | 177.068 | 1.227 | 3.26 | 1.5 | 6.135 | 3.26 | 1.1 | 4.924 | floor_cover | 40 | Linoleum, asphalt, or rubber tiles | 0.02 | 0.03 | 0.03 | 0.03 | 0.03 | 0.04 | brick_block_tiles | 48 | Glazing, double, 2-3mm glass, >30mm gap | 0.15 | 0.05 | 0.03 | 0.03 | 0.02 | 0.02 | brick_block_tiles | 63 | Plaster, solid | 0.03 | 0.03 | 0.02 | 0.03 | 0.04 | 0.05 | ceiling_tile | 37 | Ecophon RT, 35mm, edge detail A, 165mm airspace | 0.3 | 0.4 | 0.65 | 0.93 | 0.93 | 0.84 | brick_block_tiles | 76 | Plaster, lime or gypsum, on solid backing | 0.03 | 0.03 | 0.02 | 0.03 | 0.04 | 0.05 | brick_block_tiles | 59 | Plaster, gypsum or lime, smooth finish, on tile or brick | 0.01 | 0.01 | 0.02 | 0.03 | 0.04 | 0.05
5 | aula | 8.33 | 6.97 | 3.03 | 175.922 | 1.25 | 3.485 | 1.5 | 6.248 | 3.485 | 1.1 | 5.014 | floor_cover | 40 | Linoleum, asphalt, or rubber tiles | 0.02 | 0.03 | 0.03 | 0.03 | 0.03 | 0.04 | brick_block_tiles | 45 | Glass, typical window | 0.35 | 0.25 | 0.18 | 0.12 | 0.07 | 0.04 | brick_block_tiles | 9 | Brickwork | 0.05 | 0.04 | 0.02 | 0.04 | 0.05 | 0.05 | ceiling_tile | 43 | Ecophon Super G, edge detail A, 160mm airspace | 0.57 | 0.85 | 0.96 | 0.99 | 0.99 | 0.9 | brick_block_tiles | 63 | Plaster, solid | 0.03 | 0.03 | 0.02 | 0.03 | 0.04 | 0.05 | brick_block_tiles | 118 | Wood panels, 12mm plywood, on rails & stiles 8mm from wall | 0.15 | 0.25 | 0.2 | 0.15 | 0.1 | 0.05
6 | aula | 9.55 | 6.84 | 3.06 | 199.885 | 1.433 | 3.42 | 1.5 | 7.163 | 3.42 | 1.1 | 5.744 | floor_cover | 40 | Linoleum, asphalt, or rubber tiles | 0.02 | 0.03 | 0.03 | 0.03 | 0.03 | 0.04 | brick_block_tiles | 43 | Glass, >4mm | 0.1 | 0.07 | 0.04 | 0.03 | 0.02 | 0.02 | brick_block_tiles | 59 | Plaster, gypsum or lime, smooth finish, on tile or brick | 0.01 | 0.01 | 0.02 | 0.03 | 0.04 | 0.05 | ceiling_tile | 29 | Ecophon Focus, edge detail C/D/DG/E15/E24, 180mm airspace | 0.42 | 0.72 | 0.83 | 0.88 | 0.89 | 0.8 | brick_block_tiles | 9 | Brickwork | 0.05 | 0.04 | 0.02 | 0.04 | 0.05 | 0.05 | wall_cover | 80 | Softboard, 12mm, unpainted, on 25mm battens | 0.35 | 0.35 | 0.2 | 0.2 | 0.25 | 0.3
7 | aula | 9.37 | 7.39 | 3.17 | 219.504 | 1.405 | 3.695 | 1.5 | 7.027 | 3.695 | 1.1 | 5.636 | floor_cover | 40 | Linoleum, asphalt, or rubber tiles | 0.02 | 0.03 | 0.03 | 0.03 | 0.03 | 0.04 | brick_block_tiles | 43 | Glass, >4mm | 0.1 | 0.07 | 0.04 | 0.03 | 0.02 | 0.02 | brick_block_tiles | 59 | Plaster, gypsum or lime, smooth finish, on tile or brick | 0.01 | 0.01 | 0.02 | 0.03 | 0.04 | 0.05 | ceiling_tile | 43 | Ecophon Super G, edge detail A, 160mm airspace | 0.57 | 0.85 | 0.96 | 0.99 | 0.99 | 0.9 | brick_block_tiles | 76 | Plaster, lime or gypsum, on solid backing | 0.03 | 0.03 | 0.02 | 0.03 | 0.04 | 0.05 | wall_cover | 80 | Softboard, 12mm, unpainted, on 25mm battens | 0.35 | 0.35 | 0.2 | 0.2 | 0.25 | 0.3
8 | aula | 9.48 | 7.19 | 3.23 | 220.161 | 1.422 | 3.595 | 1.5 | 7.11 | 3.595 | 1.1 | 5.702 | floor_cover | 39 | Linoleum or vinyl stuck to concrete | 0.02 | 0.02 | 0.03 | 0.04 | 0.04 | 0.05 | brick_block_tiles | 44 | Glass, heavy plate | 0.18 | 0.06 | 0.04 | 0.03 | 0.02 | 0.02 | brick_block_tiles | 59 | Plaster, gypsum or lime, smooth finish, on tile or brick | 0.01 | 0.01 | 0.02 | 0.03 | 0.04 | 0.05 | ceiling_tile | 37 | Ecophon RT, 35mm, edge detail A, 165mm airspace | 0.3 | 0.4 | 0.65 | 0.93 | 0.93 | 0.84 | brick_block_tiles | 59 | Plaster, gypsum or lime, smooth finish, on tile or brick | 0.01 | 0.01 | 0.02 | 0.03 | 0.04 | 0.05 | brick_block_tiles | 106 | Painted plaster surface | 0.02 | 0.02 | 0.02 | 0.02 | 0.02 | 0.02
9 | aula | 9.64 | 6.63 | 2.92 | 186.627 | 1.446 | 3.315 | 1.5 | 7.23 | 3.315 | 1.1 | 5.798 | floor_cover | 39 | Linoleum or vinyl stuck to concrete | 0.02 | 0.02 | 0.03 | 0.04 | 0.04 | 0.05 | brick_block_tiles | 44 | Glass, heavy plate | 0.18 | 0.06 | 0.04 | 0.03 | 0.02 | 0.02 | brick_block_tiles | 106 | Painted plaster surface | 0.02 | 0.02 | 0.02 | 0.02 | 0.02 | 0.02 | ceiling_tile | 38 | Ecophon RT, 30mm, edge detail D/E, 170mm airspace | 0.28 | 0.38 | 0.63 | 0.89 | 0.91 | 0.82 | brick_block_tiles | 9 | Brickwork | 0.05 | 0.04 | 0.02 | 0.04 | 0.05 | 0.05 | wall_cover | 80 | Softboard, 12mm, unpainted, on 25mm battens | 0.35 | 0.35 | 0.2 | 0.2 | 0.25 | 0.3
10 | aula | 8.83 | 7.44 | 2.99 | 196.429 | 1.325 | 3.72 | 1.5 | 6.623 | 3.72 | 1.1 | 5.313 | floor_cover | 38 | Linoleum | 0.02 | 0.02 | 0.03 | 0.03 | 0.04 | 0.04 | brick_block_tiles | 43 | Glass, >4mm | 0.1 | 0.07 | 0.04 | 0.03 | 0.02 | 0.02 | brick_block_tiles | 106 | Painted plaster surface | 0.02 | 0.02 | 0.02 | 0.02 | 0.02 | 0.02 | ceiling_tile | 38 | Ecophon RT, 30mm, edge detail D/E, 170mm airspace | 0.28 | 0.38 | 0.63 | 0.89 | 0.91 | 0.82 | brick_block_tiles | 59 | Plaster, gypsum or lime, smooth finish, on tile or brick | 0.01 | 0.01 | 0.02 | 0.03 | 0.04 | 0.05 | brick_block_tiles | 106 | Painted plaster surface | 0.02 | 0.02 | 0.02 | 0.02 | 0.02 | 0.02
11 | aula | 8.37 | 7.27 | 3.17 | 192.894 | 1.255 | 3.635 | 1.5 | 6.277 | 3.635 | 1.1 | 5.038 | floor_cover | 39 | Linoleum or vinyl stuck to concrete | 0.02 | 0.02 | 0.03 | 0.04 | 0.04 | 0.05 | brick_block_tiles | 44 | Glass, heavy plate | 0.18 | 0.06 | 0.04 | 0.03 | 0.02 | 0.02 | brick_block_tiles | 106 | Painted plaster surface | 0.02 | 0.02 | 0.02 | 0.02 | 0.02 | 0.02 | ceiling_tile | 37 | Ecophon RT, 35mm, edge detail A, 165mm airspace | 0.3 | 0.4 | 0.65 | 0.93 | 0.93 | 0.84 | brick_block_tiles | 59 | Plaster, gypsum or lime, smooth finish, on tile or brick | 0.01 | 0.01 | 0.02 | 0.03 | 0.04 | 0.05 | brick_block_tiles | 59 | Plaster, gypsum or lime, smooth finish, on tile or brick | 0.01 | 0.01 | 0.02 | 0.03 | 0.04 | 0.05
12 | aula | 9.83 | 7.57 | 3.33 | 247.796 | 1.474 | 3.785 | 1.5 | 7.373 | 3.785 | 1.1 | 5.913 | floor_cover | 38 | Linoleum | 0.02 | 0.02 | 0.03 | 0.03 | 0.04 | 0.04 | brick_block_tiles | 48 | Glazing, double, 2-3mm glass, >30mm gap | 0.15 | 0.05 | 0.03 | 0.03 | 0.02 | 0.02 | brick_block_tiles | 9 | Brickwork | 0.05 | 0.04 | 0.02 | 0.04 | 0.05 | 0.05 | ceiling_tile | 43 | Ecophon Super G, edge detail A, 160mm airspace | 0.57 | 0.85 | 0.96 | 0.99 | 0.99 | 0.9 | brick_block_tiles | 76 | Plaster, lime or gypsum, on solid backing | 0.03 | 0.03 | 0.02 | 0.03 | 0.04 | 0.05 | brick_block_tiles | 63 | Plaster, solid | 0.03 | 0.03 | 0.02 | 0.03 | 0.04 | 0.05
13 | aula | 8.27 | 7.56 | 3.17 | 198.192 | 1.24 | 3.78 | 1.5 | 6.202 | 3.78 | 1.1 | 4.978 | floor_cover | 38 | Linoleum | 0.02 | 0.02 | 0.03 | 0.03 | 0.04 | 0.04 | brick_block_tiles | 44 | Glass, heavy plate | 0.18 | 0.06 | 0.04 | 0.03 | 0.02 | 0.02 | brick_block_tiles | 76 | Plaster, lime or gypsum, on solid backing | 0.03 | 0.03 | 0.02 | 0.03 | 0.04 | 0.05 | ceiling_tile | 31 | Ecophon Gedina, 20mm, edge detail A, 180mm airspace | 0.34 | 0.79 | 0.89 | 0.86 | 0.94 | 0.9 | brick_block_tiles | 11 | Brickwork, plain or painted | 0.05 | 0.04 | 0.02 | 0.04 | 0.05 | 0.05 | wall_cover | 81 | Softboard, 12mm, painted, on 25mm battens | 0.3 | 0.22 | 0.15 | 0.13 | 0.1 | 0.15
14 | aula | 9.4 | 6.9 | 3.28 | 212.741 | 1.41 | 3.45 | 1.5 | 7.05 | 3.45 | 1.1 | 5.654 | floor_cover | 40 | Linoleum, asphalt, or rubber tiles | 0.02 | 0.03 | 0.03 | 0.03 | 0.03 | 0.04 | brick_block_tiles | 45 | Glass, typical window | 0.35 | 0.25 | 0.18 | 0.12 | 0.07 | 0.04 | brick_block_tiles | 59 | Plaster, gypsum or lime, smooth finish, on tile or brick | 0.01 | 0.01 | 0.02 | 0.03 | 0.04 | 0.05 | ceiling_tile | 37 | Ecophon RT, 35mm, edge detail A, 165mm airspace | 0.3 | 0.4 | 0.65 | 0.93 | 0.93 | 0.84 | brick_block_tiles | 59 | Plaster, gypsum or lime, smooth finish, on tile or brick | 0.01 | 0.01 | 0.02 | 0.03 | 0.04 | 0.05 | brick_block_tiles | 106 | Painted plaster surface | 0.02 | 0.02 | 0.02 | 0.02 | 0.02 | 0.02
15 | aula | 8.69 | 6.5 | 2.95 | 166.631 | 1.303 | 3.25 | 1.5 | 6.518 | 3.25 | 1.1 | 5.23 | floor_cover | 40 | Linoleum, asphalt, or rubber tiles | 0.02 | 0.03 | 0.03 | 0.03 | 0.03 | 0.04 | brick_block_tiles | 44 | Glass, heavy plate | 0.18 | 0.06 | 0.04 | 0.03 | 0.02 | 0.02 | brick_block_tiles | 11 | Brickwork, plain or painted | 0.05 | 0.04 | 0.02 | 0.04 | 0.05 | 0.05 | ceiling_tile | 41 | Ecophon Sonet, edge detail A, 185mm airspace | 0.46 | 0.86 | 0.95 | 0.87 | 0.95 | 0.96 | brick_block_tiles | 63 | Plaster, solid | 0.03 | 0.03 | 0.02 | 0.03 | 0.04 | 0.05 | wall_cover | 80 | Softboard, 12mm, unpainted, on 25mm battens | 0.35 | 0.35 | 0.2 | 0.2 | 0.25 | 0.3
16 | aula | 8.14 | 7.64 | 3.19 | 198.385 | 1.221 | 3.82 | 1.5 | 6.105 | 3.82 | 1.1 | 4.9 | floor_cover | 40 | Linoleum, asphalt, or rubber tiles | 0.02 | 0.03 | 0.03 | 0.03 | 0.03 | 0.04 | brick_block_tiles | 43 | Glass, >4mm | 0.1 | 0.07 | 0.04 | 0.03 | 0.02 | 0.02 | brick_block_tiles | 76 | Plaster, lime or gypsum, on solid backing | 0.03 | 0.03 | 0.02 | 0.03 | 0.04 | 0.05 | ceiling_tile | 38 | Ecophon RT, 30mm, edge detail D/E, 170mm airspace | 0.28 | 0.38 | 0.63 | 0.89 | 0.91 | 0.82 | brick_block_tiles | 11 | Brickwork, plain or painted | 0.05 | 0.04 | 0.02 | 0.04 | 0.05 | 0.05 | wall_cover | 80 | Softboard, 12mm, unpainted, on 25mm battens | 0.35 | 0.35 | 0.2 | 0.2 | 0.25 | 0.3
17 | aula | 8.95 | 6.67 | 3.09 | 184.462 | 1.342 | 3.335 | 1.5 | 6.712 | 3.335 | 1.1 | 5.385 | floor_cover | 39 | Linoleum or vinyl stuck to concrete | 0.02 | 0.02 | 0.03 | 0.04 | 0.04 | 0.05 | brick_block_tiles | 45 | Glass, typical window | 0.35 | 0.25 | 0.18 | 0.12 | 0.07 | 0.04 | brick_block_tiles | 59 | Plaster, gypsum or lime, smooth finish, on tile or brick | 0.01 | 0.01 | 0.02 | 0.03 | 0.04 | 0.05 | brick_block_tiles | 106 | Painted plaster surface | 0.02 | 0.02 | 0.02 | 0.02 | 0.02 | 0.02 | brick_block_tiles | 11 | Brickwork, plain or painted | 0.05 | 0.04 | 0.02 | 0.04 | 0.05 | 0.05 | brick_block_tiles | 59 | Plaster, gypsum or lime, smooth finish, on tile or brick | 0.01 | 0.01 | 0.02 | 0.03 | 0.04 | 0.05
18 | aula | 9.1 | 6.45 | 3.31 | 194.28 | 1.365 | 3.225 | 1.5 | 6.825 | 3.225 | 1.1 | 5.475 | floor_cover | 39 | Linoleum or vinyl stuck to concrete | 0.02 | 0.02 | 0.03 | 0.04 | 0.04 | 0.05 | brick_block_tiles | 47 | Glazing, double, 2-3mm glass, 10mm gap | 0.1 | 0.07 | 0.05 | 0.03 | 0.02 | 0.02 | brick_block_tiles | 106 | Painted plaster surface | 0.02 | 0.02 | 0.02 | 0.02 | 0.02 | 0.02 | ceiling_tile | 44 | Ecophon Wet Pressed Mineral fibre, edge detail A, 35mm airspace | 0.3 | 0.4 | 0.45 | 0.55 | 0.65 | 0.65 | brick_block_tiles | 59 | Plaster, gypsum or lime, smooth finish, on tile or brick | 0.01 | 0.01 | 0.02 | 0.03 | 0.04 | 0.05 | brick_block_tiles | 118 | Wood panels, 12mm plywood, on rails & stiles 8mm from wall | 0.15 | 0.25 | 0.2 | 0.15 | 0.1 | 0.05
19 | aula | 8.51 | 6.35 | 3.24 | 175.085 | 1.276 | 3.175 | 1.5 | 6.383 | 3.175 | 1.1 | 5.123 | floor_cover | 39 | Linoleum or vinyl stuck to concrete | 0.02 | 0.02 | 0.03 | 0.04 | 0.04 | 0.05 | brick_block_tiles | 47 | Glazing, double, 2-3mm glass, 10mm gap | 0.1 | 0.07 | 0.05 | 0.03 | 0.02 | 0.02 | brick_block_tiles | 9 | Brickwork | 0.05 | 0.04 | 0.02 | 0.04 | 0.05 | 0.05 | ceiling_tile | 33 | Ecophon Gedina, 40mm, edge detail A, 160mm airspace | 0.5 | 0.86 | 0.99 | 0.99 | 0.99 | 0.99 | brick_block_tiles | 13 | Brick, unglazed and painted | 0.01 | 0.01 | 0.02 | 0.02 | 0.02 | 0.03 | brick_block_tiles | 63 | Plaster, solid | 0.03 | 0.03 | 0.02 | 0.03 | 0.04 | 0.05
20 | aula | 9.03 | 6.66 | 3.48 | 209.287 | 1.354 | 3.33 | 1.5 | 6.772 | 3.33 | 1.1 | 5.433 | floor_cover | 38 | Linoleum | 0.02 | 0.02 | 0.03 | 0.03 | 0.04 | 0.04 | brick_block_tiles | 43 | Glass, >4mm | 0.1 | 0.07 | 0.04 | 0.03 | 0.02 | 0.02 | brick_block_tiles | 76 | Plaster, lime or gypsum, on solid backing | 0.03 | 0.03 | 0.02 | 0.03 | 0.04 | 0.05 | brick_block_tiles | 111 | Plasterboard on frame, 9.5mm boards, 100mm airspace | 0.11 | 0.13 | 0.05 | 0.03 | 0.02 | 0.03 | brick_block_tiles | 11 | Brickwork, plain or painted | 0.05 | 0.04 | 0.02 | 0.04 | 0.05 | 0.05 | wall_cover | 81 | Softboard, 12mm, painted, on 25mm battens | 0.3 | 0.22 | 0.15 | 0.13 | 0.1 | 0.15
21 | aula | 9.7 | 7.55 | 3.21 | 235.084 | 1.455 | 3.775 | 1.5 | 7.275 | 3.775 | 1.1 | 5.834 | floor_cover | 39 | Linoleum or vinyl stuck to concrete | 0.02 | 0.02 | 0.03 | 0.04 | 0.04 | 0.05 | brick_block_tiles | 47 | Glazing, double, 2-3mm glass, 10mm gap | 0.1 | 0.07 | 0.05 | 0.03 | 0.02 | 0.02 | brick_block_tiles | 106 | Painted plaster surface | 0.02 | 0.02 | 0.02 | 0.02 | 0.02 | 0.02 | ceiling_tile | 37 | Ecophon RT, 35mm, edge detail A, 165mm airspace | 0.3 | 0.4 | 0.65 | 0.93 | 0.93 | 0.84 | brick_block_tiles | 59 | Plaster, gypsum or lime, smooth finish, on tile or brick | 0.01 | 0.01 | 0.02 | 0.03 | 0.04 | 0.05 | wall_cover | 81 | Softboard, 12mm, painted, on 25mm battens | 0.3 | 0.22 | 0.15 | 0.13 | 0.1 | 0.15
22 | aula | 8.57 | 7.61 | 3.03 | 197.61 | 1.286 | 3.805 | 1.5 | 6.428 | 3.805 | 1.1 | 5.158 | floor_cover | 38 | Linoleum | 0.02 | 0.02 | 0.03 | 0.03 | 0.04 | 0.04 | brick_block_tiles | 47 | Glazing, double, 2-3mm glass, 10mm gap | 0.1 | 0.07 | 0.05 | 0.03 | 0.02 | 0.02 | brick_block_tiles | 59 | Plaster, gypsum or lime, smooth finish, on tile or brick | 0.01 | 0.01 | 0.02 | 0.03 | 0.04 | 0.05 | ceiling_tile | 31 | Ecophon Gedina, 20mm, edge detail A, 180mm airspace | 0.34 | 0.79 | 0.89 | 0.86 | 0.94 | 0.9 | brick_block_tiles | 106 | Painted plaster surface | 0.02 | 0.02 | 0.02 | 0.02 | 0.02 | 0.02 | brick_block_tiles | 118 | Wood panels, 12mm plywood, on rails & stiles 8mm from wall | 0.15 | 0.25 | 0.2 | 0.15 | 0.1 | 0.05
23 | aula | 8.45 | 6.73 | 3.38 | 192.216 | 1.267 | 3.365 | 1.5 | 6.337 | 3.365 | 1.1 | 5.086 | floor_cover | 41 | Linoleum, rubber or wood blocks flooring | 0.02 | 0.04 | 0.05 | 0.05 | 0.1 | 0.05 | brick_block_tiles | 45 | Glass, typical window | 0.35 | 0.25 | 0.18 | 0.12 | 0.07 | 0.04 | brick_block_tiles | 59 | Plaster, gypsum or lime, smooth finish, on tile or brick | 0.01 | 0.01 | 0.02 | 0.03 | 0.04 | 0.05 | ceiling_tile | 29 | Ecophon Focus, edge detail C/D/DG/E15/E24, 180mm airspace | 0.42 | 0.72 | 0.83 | 0.88 | 0.89 | 0.8 | brick_block_tiles | 63 | Plaster, solid | 0.03 | 0.03 | 0.02 | 0.03 | 0.04 | 0.05 | brick_block_tiles | 59 | Plaster, gypsum or lime, smooth finish, on tile or brick | 0.01 | 0.01 | 0.02 | 0.03 | 0.04 | 0.05
24 | aula | 9.32 | 6.47 | 3.2 | 192.961 | 1.398 | 3.235 | 1.5 | 6.99 | 3.235 | 1.1 | 5.606 | floor_cover | 40 | Linoleum, asphalt, or rubber tiles | 0.02 | 0.03 | 0.03 | 0.03 | 0.03 | 0.04 | brick_block_tiles | 45 | Glass, typical window | 0.35 | 0.25 | 0.18 | 0.12 | 0.07 | 0.04 | brick_block_tiles | 59 | Plaster, gypsum or lime, smooth finish, on tile or brick | 0.01 | 0.01 | 0.02 | 0.03 | 0.04 | 0.05 | brick_block_tiles | 106 | Painted plaster surface | 0.02 | 0.02 | 0.02 | 0.02 | 0.02 | 0.02 | brick_block_tiles | 106 | Painted plaster surface | 0.02 | 0.02 | 0.02 | 0.02 | 0.02 | 0.02 | wall_cover | 81 | Softboard, 12mm, painted, on 25mm battens | 0.3 | 0.22 | 0.15 | 0.13 | 0.1 | 0.15
25 | aula | 8.34 | 6.47 | 3.47 | 187.241 | 1.251 | 3.235 | 1.5 | 6.255 | 3.235 | 1.1 | 5.02 | floor_cover | 39 | Linoleum or vinyl stuck to concrete | 0.02 | 0.02 | 0.03 | 0.04 | 0.04 | 0.05 | brick_block_tiles | 44 | Glass, heavy plate | 0.18 | 0.06 | 0.04 | 0.03 | 0.02 | 0.02 | brick_block_tiles | 76 | Plaster, lime or gypsum, on solid backing | 0.03 | 0.03 | 0.02 | 0.03 | 0.04 | 0.05 | ceiling_tile | 43 | Ecophon Super G, edge detail A, 160mm airspace | 0.57 | 0.85 | 0.96 | 0.99 | 0.99 | 0.9 | brick_block_tiles | 13 | Brick, unglazed and painted | 0.01 | 0.01 | 0.02 | 0.02 | 0.02 | 0.03 | brick_block_tiles | 63 | Plaster, solid | 0.03 | 0.03 | 0.02 | 0.03 | 0.04 | 0.05
26 | aula | 9.76 | 6.33 | 3.24 | 200.17 | 1.464 | 3.165 | 1.5 | 7.32 | 3.165 | 1.1 | 5.87 | floor_cover | 40 | Linoleum, asphalt, or rubber tiles | 0.02 | 0.03 | 0.03 | 0.03 | 0.03 | 0.04 | brick_block_tiles | 43 | Glass, >4mm | 0.1 | 0.07 | 0.04 | 0.03 | 0.02 | 0.02 | brick_block_tiles | 59 | Plaster, gypsum or lime, smooth finish, on tile or brick | 0.01 | 0.01 | 0.02 | 0.03 | 0.04 | 0.05 | ceiling_tile | 37 | Ecophon RT, 35mm, edge detail A, 165mm airspace | 0.3 | 0.4 | 0.65 | 0.93 | 0.93 | 0.84 | brick_block_tiles | 13 | Brick, unglazed and painted | 0.01 | 0.01 | 0.02 | 0.02 | 0.02 | 0.03 | wall_cover | 80 | Softboard, 12mm, unpainted, on 25mm battens | 0.35 | 0.35 | 0.2 | 0.2 | 0.25 | 0.3
27 | aula | 9.78 | 7.43 | 3.18 | 231.076 | 1.467 | 3.715 | 1.5 | 7.335 | 3.715 | 1.1 | 5.882 | floor_cover | 40 | Linoleum, asphalt, or rubber tiles | 0.02 | 0.03 | 0.03 | 0.03 | 0.03 | 0.04 | brick_block_tiles | 43 | Glass, >4mm | 0.1 | 0.07 | 0.04 | 0.03 | 0.02 | 0.02 | brick_block_tiles | 59 | Plaster, gypsum or lime, smooth finish, on tile or brick | 0.01 | 0.01 | 0.02 | 0.03 | 0.04 | 0.05 | brick_block_tiles | 106 | Painted plaster surface | 0.02 | 0.02 | 0.02 | 0.02 | 0.02 | 0.02 | brick_block_tiles | 9 | Brickwork | 0.05 | 0.04 | 0.02 | 0.04 | 0.05 | 0.05 | brick_block_tiles | 59 | Plaster, gypsum or lime, smooth finish, on tile or brick | 0.01 | 0.01 | 0.02 | 0.03 | 0.04 | 0.05
28 | aula | 9.06 | 7.15 | 3.44 | 222.84 | 1.359 | 3.575 | 1.5 | 6.795 | 3.575 | 1.1 | 5.451 | floor_cover | 40 | Linoleum, asphalt, or rubber tiles | 0.02 | 0.03 | 0.03 | 0.03 | 0.03 | 0.04 | brick_block_tiles | 45 | Glass, typical window | 0.35 | 0.25 | 0.18 | 0.12 | 0.07 | 0.04 | brick_block_tiles | 63 | Plaster, solid | 0.03 | 0.03 | 0.02 | 0.03 | 0.04 | 0.05 | ceiling_tile | 37 | Ecophon RT, 35mm, edge detail A, 165mm airspace | 0.3 | 0.4 | 0.65 | 0.93 | 0.93 | 0.84 | brick_block_tiles | 106 | Painted plaster surface | 0.02 | 0.02 | 0.02 | 0.02 | 0.02 | 0.02 | brick_block_tiles | 118 | Wood panels, 12mm plywood, on rails & stiles 8mm from wall | 0.15 | 0.25 | 0.2 | 0.15 | 0.1 | 0.05
29 | aula | 8.92 | 6.65 | 3.03 | 179.734 | 1.338 | 3.325 | 1.5 | 6.69 | 3.325 | 1.1 | 5.367 | floor_cover | 40 | Linoleum, asphalt, or rubber tiles | 0.02 | 0.03 | 0.03 | 0.03 | 0.03 | 0.04 | brick_block_tiles | 47 | Glazing, double, 2-3mm glass, 10mm gap | 0.1 | 0.07 | 0.05 | 0.03 | 0.02 | 0.02 | brick_block_tiles | 59 | Plaster, gypsum or lime, smooth finish, on tile or brick | 0.01 | 0.01 | 0.02 | 0.03 | 0.04 | 0.05 | ceiling_tile | 29 | Ecophon Focus, edge detail C/D/DG/E15/E24, 180mm airspace | 0.42 | 0.72 | 0.83 | 0.88 | 0.89 | 0.8 | brick_block_tiles | 106 | Painted plaster surface | 0.02 | 0.02 | 0.02 | 0.02 | 0.02 | 0.02 | brick_block_tiles | 59 | Plaster, gypsum or lime, smooth finish, on tile or brick | 0.01 | 0.01 | 0.02 | 0.03 | 0.04 | 0.05
30 | aula | 9.58 | 6.73 | 2.97 | 191.486 | 1.437 | 3.365 | 1.5 | 7.185 | 3.365 | 1.1 | 5.762 | floor_cover | 41 | Linoleum, rubber or wood blocks flooring | 0.02 | 0.04 | 0.05 | 0.05 | 0.1 | 0.05 | brick_block_tiles | 44 | Glass, heavy plate | 0.18 | 0.06 | 0.04 | 0.03 | 0.02 | 0.02 | brick_block_tiles | 63 | Plaster, solid | 0.03 | 0.03 | 0.02 | 0.03 | 0.04 | 0.05 | ceiling_tile | 31 | Ecophon Gedina, 20mm, edge detail A, 180mm airspace | 0.34 | 0.79 | 0.89 | 0.86 | 0.94 | 0.9 | brick_block_tiles | 59 | Plaster, gypsum or lime, smooth finish, on tile or brick | 0.01 | 0.01 | 0.02 | 0.03 | 0.04 | 0.05 | brick_block_tiles | 59 | Plaster, gypsum or lime, smooth finish, on tile or brick | 0.01 | 0.01 | 0.02 | 0.03 | 0.04 | 0.05
31 | aula | 8.2 | 6.54 | 2.91 | 156.057 | 1.23 | 3.27 | 1.5 | 6.15 | 3.27 | 1.1 | 4.936 | floor_cover | 40 | Linoleum, asphalt, or rubber tiles | 0.02 | 0.03 | 0.03 | 0.03 | 0.03 | 0.04 | brick_block_tiles | 47 | Glazing, double, 2-3mm glass, 10mm gap | 0.1 | 0.07 | 0.05 | 0.03 | 0.02 | 0.02 | brick_block_tiles | 63 | Plaster, solid | 0.03 | 0.03 | 0.02 | 0.03 | 0.04 | 0.05 | ceiling_tile | 33 | Ecophon Gedina, 40mm, edge detail A, 160mm airspace | 0.5 | 0.86 | 0.99 | 0.99 | 0.99 | 0.99 | brick_block_tiles | 76 | Plaster, lime or gypsum, on solid backing | 0.03 | 0.03 | 0.02 | 0.03 | 0.04 | 0.05 | brick_block_tiles | 118 | Wood panels, 12mm plywood, on rails & stiles 8mm from wall | 0.15 | 0.25 | 0.2 | 0.15 | 0.1 | 0.05
32 | aula | 9.63 | 6.36 | 3 | 183.74 | 1.445 | 3.18 | 1.5 | 7.223 | 3.18 | 1.1 | 5.792 | floor_cover | 38 | Linoleum | 0.02 | 0.02 | 0.03 | 0.03 | 0.04 | 0.04 | brick_block_tiles | 44 | Glass, heavy plate | 0.18 | 0.06 | 0.04 | 0.03 | 0.02 | 0.02 | brick_block_tiles | 76 | Plaster, lime or gypsum, on solid backing | 0.03 | 0.03 | 0.02 | 0.03 | 0.04 | 0.05 | ceiling_tile | 37 | Ecophon RT, 35mm, edge detail A, 165mm airspace | 0.3 | 0.4 | 0.65 | 0.93 | 0.93 | 0.84 | brick_block_tiles | 59 | Plaster, gypsum or lime, smooth finish, on tile or brick | 0.01 | 0.01 | 0.02 | 0.03 | 0.04 | 0.05 | brick_block_tiles | 63 | Plaster, solid | 0.03 | 0.03 | 0.02 | 0.03 | 0.04 | 0.05
33 | aula | 9.04 | 6.44 | 3.41 | 198.522 | 1.356 | 3.22 | 1.5 | 6.78 | 3.22 | 1.1 | 5.439 | floor_cover | 38 | Linoleum | 0.02 | 0.02 | 0.03 | 0.03 | 0.04 | 0.04 | brick_block_tiles | 48 | Glazing, double, 2-3mm glass, >30mm gap | 0.15 | 0.05 | 0.03 | 0.03 | 0.02 | 0.02 | brick_block_tiles | 59 | Plaster, gypsum or lime, smooth finish, on tile or brick | 0.01 | 0.01 | 0.02 | 0.03 | 0.04 | 0.05 | brick_block_tiles | 106 | Painted plaster surface | 0.02 | 0.02 | 0.02 | 0.02 | 0.02 | 0.02 | brick_block_tiles | 11 | Brickwork, plain or painted | 0.05 | 0.04 | 0.02 | 0.04 | 0.05 | 0.05 | brick_block_tiles | 120 | Wood panels, oak, 13mm thick, on 25mm battens | 0.2 | 0.1 | 0.05 | 0.05 | 0.05 | 0.05
34 | aula | 9.54 | 7.39 | 3.29 | 231.947 | 1.431 | 3.695 | 1.5 | 7.155 | 3.695 | 1.1 | 5.738 | floor_cover | 40 | Linoleum, asphalt, or rubber tiles | 0.02 | 0.03 | 0.03 | 0.03 | 0.03 | 0.04 | brick_block_tiles | 43 | Glass, >4mm | 0.1 | 0.07 | 0.04 | 0.03 | 0.02 | 0.02 | brick_block_tiles | 76 | Plaster, lime or gypsum, on solid backing | 0.03 | 0.03 | 0.02 | 0.03 | 0.04 | 0.05 | ceiling_tile | 38 | Ecophon RT, 30mm, edge detail D/E, 170mm airspace | 0.28 | 0.38 | 0.63 | 0.89 | 0.91 | 0.82 | brick_block_tiles | 11 | Brickwork, plain or painted | 0.05 | 0.04 | 0.02 | 0.04 | 0.05 | 0.05 | brick_block_tiles | 106 | Painted plaster surface | 0.02 | 0.02 | 0.02 | 0.02 | 0.02 | 0.02
35 | aula | 8.79 | 7.2 | 3.05 | 193.028 | 1.318 | 3.6 | 1.5 | 6.592 | 3.6 | 1.1 | 5.289 | floor_cover | 38 | Linoleum | 0.02 | 0.02 | 0.03 | 0.03 | 0.04 | 0.04 | brick_block_tiles | 45 | Glass, typical window | 0.35 | 0.25 | 0.18 | 0.12 | 0.07 | 0.04 | brick_block_tiles | 76 | Plaster, lime or gypsum, on solid backing | 0.03 | 0.03 | 0.02 | 0.03 | 0.04 | 0.05 | ceiling_tile | 31 | Ecophon Gedina, 20mm, edge detail A, 180mm airspace | 0.34 | 0.79 | 0.89 | 0.86 | 0.94 | 0.9 | brick_block_tiles | 63 | Plaster, solid | 0.03 | 0.03 | 0.02 | 0.03 | 0.04 | 0.05 | brick_block_tiles | 63 | Plaster, solid | 0.03 | 0.03 | 0.02 | 0.03 | 0.04 | 0.05
36 | aula | 8.69 | 6.83 | 3.32 | 197.051 | 1.303 | 3.415 | 1.5 | 6.518 | 3.415 | 1.1 | 5.23 | floor_cover | 39 | Linoleum or vinyl stuck to concrete | 0.02 | 0.02 | 0.03 | 0.04 | 0.04 | 0.05 | brick_block_tiles | 48 | Glazing, double, 2-3mm glass, >30mm gap | 0.15 | 0.05 | 0.03 | 0.03 | 0.02 | 0.02 | brick_block_tiles | 11 | Brickwork, plain or painted | 0.05 | 0.04 | 0.02 | 0.04 | 0.05 | 0.05 | ceiling_tile | 38 | Ecophon RT, 30mm, edge detail D/E, 170mm airspace | 0.28 | 0.38 | 0.63 | 0.89 | 0.91 | 0.82 | brick_block_tiles | 63 | Plaster, solid | 0.03 | 0.03 | 0.02 | 0.03 | 0.04 | 0.05 | brick_block_tiles | 106 | Painted plaster surface | 0.02 | 0.02 | 0.02 | 0.02 | 0.02 | 0.02
37 | aula | 9.63 | 7.21 | 3.39 | 235.375 | 1.445 | 3.605 | 1.5 | 7.223 | 3.605 | 1.1 | 5.792 | floor_cover | 39 | Linoleum or vinyl stuck to concrete | 0.02 | 0.02 | 0.03 | 0.04 | 0.04 | 0.05 | brick_block_tiles | 45 | Glass, typical window | 0.35 | 0.25 | 0.18 | 0.12 | 0.07 | 0.04 | brick_block_tiles | 63 | Plaster, solid | 0.03 | 0.03 | 0.02 | 0.03 | 0.04 | 0.05 | ceiling_tile | 43 | Ecophon Super G, edge detail A, 160mm airspace | 0.57 | 0.85 | 0.96 | 0.99 | 0.99 | 0.9 | brick_block_tiles | 59 | Plaster, gypsum or lime, smooth finish, on tile or brick | 0.01 | 0.01 | 0.02 | 0.03 | 0.04 | 0.05 | wall_cover | 80 | Softboard, 12mm, unpainted, on 25mm battens | 0.35 | 0.35 | 0.2 | 0.2 | 0.25 | 0.3
38 | aula | 9.65 | 6.48 | 3.27 | 204.48 | 1.448 | 3.24 | 1.5 | 7.238 | 3.24 | 1.1 | 5.804 | floor_cover | 38 | Linoleum | 0.02 | 0.02 | 0.03 | 0.03 | 0.04 | 0.04 | brick_block_tiles | 47 | Glazing, double, 2-3mm glass, 10mm gap | 0.1 | 0.07 | 0.05 | 0.03 | 0.02 | 0.02 | brick_block_tiles | 59 | Plaster, gypsum or lime, smooth finish, on tile or brick | 0.01 | 0.01 | 0.02 | 0.03 | 0.04 | 0.05 | brick_block_tiles | 109 | Plasterboard, 12mm, on 50mm battens | 0.29 | 0.1 | 0.05 | 0.04 | 0.07 | 0.09 | brick_block_tiles | 59 | Plaster, gypsum or lime, smooth finish, on tile or brick | 0.01 | 0.01 | 0.02 | 0.03 | 0.04 | 0.05 | brick_block_tiles | 120 | Wood panels, oak, 13mm thick, on 25mm battens | 0.2 | 0.1 | 0.05 | 0.05 | 0.05 | 0.05
39 | aula | 9.54 | 7.13 | 3.38 | 229.908 | 1.431 | 3.565 | 1.5 | 7.155 | 3.565 | 1.1 | 5.738 | floor_cover | 40 | Linoleum, asphalt, or rubber tiles | 0.02 | 0.03 | 0.03 | 0.03 | 0.03 | 0.04 | brick_block_tiles | 48 | Glazing, double, 2-3mm glass, >30mm gap | 0.15 | 0.05 | 0.03 | 0.03 | 0.02 | 0.02 | brick_block_tiles | 63 | Plaster, solid | 0.03 | 0.03 | 0.02 | 0.03 | 0.04 | 0.05 | ceiling_tile | 41 | Ecophon Sonet, edge detail A, 185mm airspace | 0.46 | 0.86 | 0.95 | 0.87 | 0.95 | 0.96 | brick_block_tiles | 59 | Plaster, gypsum or lime, smooth finish, on tile or brick | 0.01 | 0.01 | 0.02 | 0.03 | 0.04 | 0.05 | wall_cover | 80 | Softboard, 12mm, unpainted, on 25mm battens | 0.35 | 0.35 | 0.2 | 0.2 | 0.25 | 0.3
40 | aula | 8.41 | 7.09 | 3.25 | 193.787 | 1.262 | 3.545 | 1.5 | 6.308 | 3.545 | 1.1 | 5.062 | floor_cover | 39 | Linoleum or vinyl stuck to concrete | 0.02 | 0.02 | 0.03 | 0.04 | 0.04 | 0.05 | brick_block_tiles | 45 | Glass, typical window | 0.35 | 0.25 | 0.18 | 0.12 | 0.07 | 0.04 | brick_block_tiles | 9 | Brickwork | 0.05 | 0.04 | 0.02 | 0.04 | 0.05 | 0.05 | ceiling_tile | 44 | Ecophon Wet Pressed Mineral fibre, edge detail A, 35mm airspace | 0.3 | 0.4 | 0.45 | 0.55 | 0.65 | 0.65 | brick_block_tiles | 76 | Plaster, lime or gypsum, on solid backing | 0.03 | 0.03 | 0.02 | 0.03 | 0.04 | 0.05 | wall_cover | 80 | Softboard, 12mm, unpainted, on 25mm battens | 0.35 | 0.35 | 0.2 | 0.2 | 0.25 | 0.3
41 | aula | 9.78 | 6.47 | 2.95 | 186.666 | 1.467 | 3.235 | 1.5 | 7.335 | 3.235 | 1.1 | 5.882 | floor_cover | 38 | Linoleum | 0.02 | 0.02 | 0.03 | 0.03 | 0.04 | 0.04 | brick_block_tiles | 47 | Glazing, double, 2-3mm glass, 10mm gap | 0.1 | 0.07 | 0.05 | 0.03 | 0.02 | 0.02 | brick_block_tiles | 76 | Plaster, lime or gypsum, on solid backing | 0.03 | 0.03 | 0.02 | 0.03 | 0.04 | 0.05 | ceiling_tile | 44 | Ecophon Wet Pressed Mineral fibre, edge detail A, 35mm airspace | 0.3 | 0.4 | 0.45 | 0.55 | 0.65 | 0.65 | brick_block_tiles | 106 | Painted plaster surface | 0.02 | 0.02 | 0.02 | 0.02 | 0.02 | 0.02 | brick_block_tiles | 63 | Plaster, solid | 0.03 | 0.03 | 0.02 | 0.03 | 0.04 | 0.05
42 | aula | 9.72 | 7.37 | 3.05 | 218.491 | 1.458 | 3.685 | 1.5 | 7.29 | 3.685 | 1.1 | 5.846 | floor_cover | 39 | Linoleum or vinyl stuck to concrete | 0.02 | 0.02 | 0.03 | 0.04 | 0.04 | 0.05 | brick_block_tiles | 44 | Glass, heavy plate | 0.18 | 0.06 | 0.04 | 0.03 | 0.02 | 0.02 | brick_block_tiles | 59 | Plaster, gypsum or lime, smooth finish, on tile or brick | 0.01 | 0.01 | 0.02 | 0.03 | 0.04 | 0.05 | ceiling_tile | 31 | Ecophon Gedina, 20mm, edge detail A, 180mm airspace | 0.34 | 0.79 | 0.89 | 0.86 | 0.94 | 0.9 | brick_block_tiles | 11 | Brickwork, plain or painted | 0.05 | 0.04 | 0.02 | 0.04 | 0.05 | 0.05 | brick_block_tiles | 106 | Painted plaster surface | 0.02 | 0.02 | 0.02 | 0.02 | 0.02 | 0.02
43 | aula | 8.79 | 7.32 | 3.23 | 207.827 | 1.318 | 3.66 | 1.5 | 6.592 | 3.66 | 1.1 | 5.289 | floor_cover | 41 | Linoleum, rubber or wood blocks flooring | 0.02 | 0.04 | 0.05 | 0.05 | 0.1 | 0.05 | brick_block_tiles | 47 | Glazing, double, 2-3mm glass, 10mm gap | 0.1 | 0.07 | 0.05 | 0.03 | 0.02 | 0.02 | brick_block_tiles | 76 | Plaster, lime or gypsum, on solid backing | 0.03 | 0.03 | 0.02 | 0.03 | 0.04 | 0.05 | ceiling_tile | 37 | Ecophon RT, 35mm, edge detail A, 165mm airspace | 0.3 | 0.4 | 0.65 | 0.93 | 0.93 | 0.84 | brick_block_tiles | 13 | Brick, unglazed and painted | 0.01 | 0.01 | 0.02 | 0.02 | 0.02 | 0.03 | wall_cover | 81 | Softboard, 12mm, painted, on 25mm battens | 0.3 | 0.22 | 0.15 | 0.13 | 0.1 | 0.15
44 | aula | 9.81 | 6.47 | 3.42 | 217.07 | 1.472 | 3.235 | 1.5 | 7.357 | 3.235 | 1.1 | 5.899 | floor_cover | 40 | Linoleum, asphalt, or rubber tiles | 0.02 | 0.03 | 0.03 | 0.03 | 0.03 | 0.04 | brick_block_tiles | 43 | Glass, >4mm | 0.1 | 0.07 | 0.04 | 0.03 | 0.02 | 0.02 | brick_block_tiles | 106 | Painted plaster surface | 0.02 | 0.02 | 0.02 | 0.02 | 0.02 | 0.02 | ceiling_tile | 43 | Ecophon Super G, edge detail A, 160mm airspace | 0.57 | 0.85 | 0.96 | 0.99 | 0.99 | 0.9 | brick_block_tiles | 59 | Plaster, gypsum or lime, smooth finish, on tile or brick | 0.01 | 0.01 | 0.02 | 0.03 | 0.04 | 0.05 | brick_block_tiles | 106 | Painted plaster surface | 0.02 | 0.02 | 0.02 | 0.02 | 0.02 | 0.02
45 | aula | 9.59 | 6.71 | 3.17 | 203.986 | 1.438 | 3.355 | 1.5 | 7.192 | 3.355 | 1.1 | 5.768 | floor_cover | 39 | Linoleum or vinyl stuck to concrete | 0.02 | 0.02 | 0.03 | 0.04 | 0.04 | 0.05 | brick_block_tiles | 44 | Glass, heavy plate | 0.18 | 0.06 | 0.04 | 0.03 | 0.02 | 0.02 | brick_block_tiles | 11 | Brickwork, plain or painted | 0.05 | 0.04 | 0.02 | 0.04 | 0.05 | 0.05 | ceiling_tile | 44 | Ecophon Wet Pressed Mineral fibre, edge detail A, 35mm airspace | 0.3 | 0.4 | 0.45 | 0.55 | 0.65 | 0.65 | brick_block_tiles | 59 | Plaster, gypsum or lime, smooth finish, on tile or brick | 0.01 | 0.01 | 0.02 | 0.03 | 0.04 | 0.05 | brick_block_tiles | 120 | Wood panels, oak, 13mm thick, on 25mm battens | 0.2 | 0.1 | 0.05 | 0.05 | 0.05 | 0.05
46 | aula | 9.68 | 6.7 | 3.42 | 221.808 | 1.452 | 3.35 | 1.5 | 7.26 | 3.35 | 1.1 | 5.822 | floor_cover | 38 | Linoleum | 0.02 | 0.02 | 0.03 | 0.03 | 0.04 | 0.04 | brick_block_tiles | 48 | Glazing, double, 2-3mm glass, >30mm gap | 0.15 | 0.05 | 0.03 | 0.03 | 0.02 | 0.02 | brick_block_tiles | 106 | Painted plaster surface | 0.02 | 0.02 | 0.02 | 0.02 | 0.02 | 0.02 | ceiling_tile | 41 | Ecophon Sonet, edge detail A, 185mm airspace | 0.46 | 0.86 | 0.95 | 0.87 | 0.95 | 0.96 | brick_block_tiles | 59 | Plaster, gypsum or lime, smooth finish, on tile or brick | 0.01 | 0.01 | 0.02 | 0.03 | 0.04 | 0.05 | brick_block_tiles | 118 | Wood panels, 12mm plywood, on rails & stiles 8mm from wall | 0.15 | 0.25 | 0.2 | 0.15 | 0.1 | 0.05
47 | aula | 8.15 | 6.64 | 2.97 | 160.725 | 1.222 | 3.32 | 1.5 | 6.113 | 3.32 | 1.1 | 4.907 | floor_cover | 40 | Linoleum, asphalt, or rubber tiles | 0.02 | 0.03 | 0.03 | 0.03 | 0.03 | 0.04 | brick_block_tiles | 44 | Glass, heavy plate | 0.18 | 0.06 | 0.04 | 0.03 | 0.02 | 0.02 | brick_block_tiles | 11 | Brickwork, plain or painted | 0.05 | 0.04 | 0.02 | 0.04 | 0.05 | 0.05 | ceiling_tile | 41 | Ecophon Sonet, edge detail A, 185mm airspace | 0.46 | 0.86 | 0.95 | 0.87 | 0.95 | 0.96 | brick_block_tiles | 59 | Plaster, gypsum or lime, smooth finish, on tile or brick | 0.01 | 0.01 | 0.02 | 0.03 | 0.04 | 0.05 | brick_block_tiles | 59 | Plaster, gypsum or lime, smooth finish, on tile or brick | 0.01 | 0.01 | 0.02 | 0.03 | 0.04 | 0.05
48 | aula | 8.19 | 7.15 | 3.39 | 198.513 | 1.228 | 3.575 | 1.5 | 6.143 | 3.575 | 1.1 | 4.931 | floor_cover | 38 | Linoleum | 0.02 | 0.02 | 0.03 | 0.03 | 0.04 | 0.04 | brick_block_tiles | 47 | Glazing, double, 2-3mm glass, 10mm gap | 0.1 | 0.07 | 0.05 | 0.03 | 0.02 | 0.02 | brick_block_tiles | 59 | Plaster, gypsum or lime, smooth finish, on tile or brick | 0.01 | 0.01 | 0.02 | 0.03 | 0.04 | 0.05 | brick_block_tiles | 106 | Painted plaster surface | 0.02 | 0.02 | 0.02 | 0.02 | 0.02 | 0.02 | brick_block_tiles | 11 | Brickwork, plain or painted | 0.05 | 0.04 | 0.02 | 0.04 | 0.05 | 0.05 | wall_cover | 81 | Softboard, 12mm, painted, on 25mm battens | 0.3 | 0.22 | 0.15 | 0.13 | 0.1 | 0.15
49 | aula | 9.36 | 7.47 | 2.91 | 203.465 | 1.404 | 3.735 | 1.5 | 7.02 | 3.735 | 1.1 | 5.63 | floor_cover | 38 | Linoleum | 0.02 | 0.02 | 0.03 | 0.03 | 0.04 | 0.04 | brick_block_tiles | 43 | Glass, >4mm | 0.1 | 0.07 | 0.04 | 0.03 | 0.02 | 0.02 | brick_block_tiles | 76 | Plaster, lime or gypsum, on solid backing | 0.03 | 0.03 | 0.02 | 0.03 | 0.04 | 0.05 | ceiling_tile | 43 | Ecophon Super G, edge detail A, 160mm airspace | 0.57 | 0.85 | 0.96 | 0.99 | 0.99 | 0.9 | brick_block_tiles | 106 | Painted plaster surface | 0.02 | 0.02 | 0.02 | 0.02 | 0.02 | 0.02 | brick_block_tiles | 118 | Wood panels, 12mm plywood, on rails & stiles 8mm from wall | 0.15 | 0.25 | 0.2 | 0.15 | 0.1 | 0.05
50 | aula | 8.38 | 7.33 | 3 | 184.276 | 1.257 | 3.665 | 1.5 | 6.285 | 3.665 | 1.1 | 5.044 | floor_cover | 38 | Linoleum | 0.02 | 0.02 | 0.03 | 0.03 | 0.04 | 0.04 | brick_block_tiles | 47 | Glazing, double, 2-3mm glass, 10mm gap | 0.1 | 0.07 | 0.05 | 0.03 | 0.02 | 0.02 | brick_block_tiles | 13 | Brick, unglazed and painted | 0.01 | 0.01 | 0.02 | 0.02 | 0.02 | 0.03 | ceiling_tile | 41 | Ecophon Sonet, edge detail A, 185mm airspace | 0.46 | 0.86 | 0.95 | 0.87 | 0.95 | 0.96 | brick_block_tiles | 59 | Plaster, gypsum or lime, smooth finish, on tile or brick | 0.01 | 0.01 | 0.02 | 0.03 | 0.04 | 0.05 | wall_cover | 80 | Softboard, 12mm, unpainted, on 25mm battens | 0.35 | 0.35 | 0.2 | 0.2 | 0.25 | 0.3
51 | aula | 8.18 | 7.54 | 3.33 | 205.385 | 1.227 | 3.77 | 1.5 | 6.135 | 3.77 | 1.1 | 4.924 | floor_cover | 38 | Linoleum | 0.02 | 0.02 | 0.03 | 0.03 | 0.04 | 0.04 | brick_block_tiles | 43 | Glass, >4mm | 0.1 | 0.07 | 0.04 | 0.03 | 0.02 | 0.02 | brick_block_tiles | 59 | Plaster, gypsum or lime, smooth finish, on tile or brick | 0.01 | 0.01 | 0.02 | 0.03 | 0.04 | 0.05 | brick_block_tiles | 111 | Plasterboard on frame, 9.5mm boards, 100mm airspace | 0.11 | 0.13 | 0.05 | 0.03 | 0.02 | 0.03 | brick_block_tiles | 76 | Plaster, lime or gypsum, on solid backing | 0.03 | 0.03 | 0.02 | 0.03 | 0.04 | 0.05 | wall_cover | 81 | Softboard, 12mm, painted, on 25mm battens | 0.3 | 0.22 | 0.15 | 0.13 | 0.1 | 0.15
52 | aula | 9.25 | 7.1 | 2.97 | 195.055 | 1.387 | 3.55 | 1.5 | 6.938 | 3.55 | 1.1 | 5.565 | floor_cover | 41 | Linoleum, rubber or wood blocks flooring | 0.02 | 0.04 | 0.05 | 0.05 | 0.1 | 0.05 | brick_block_tiles | 44 | Glass, heavy plate | 0.18 | 0.06 | 0.04 | 0.03 | 0.02 | 0.02 | brick_block_tiles | 76 | Plaster, lime or gypsum, on solid backing | 0.03 | 0.03 | 0.02 | 0.03 | 0.04 | 0.05 | ceiling_tile | 43 | Ecophon Super G, edge detail A, 160mm airspace | 0.57 | 0.85 | 0.96 | 0.99 | 0.99 | 0.9 | brick_block_tiles | 106 | Painted plaster surface | 0.02 | 0.02 | 0.02 | 0.02 | 0.02 | 0.02 | brick_block_tiles | 120 | Wood panels, oak, 13mm thick, on 25mm battens | 0.2 | 0.1 | 0.05 | 0.05 | 0.05 | 0.05
53 | aula | 8.37 | 7.01 | 3.14 | 184.235 | 1.255 | 3.505 | 1.5 | 6.277 | 3.505 | 1.1 | 5.038 | floor_cover | 39 | Linoleum or vinyl stuck to concrete | 0.02 | 0.02 | 0.03 | 0.04 | 0.04 | 0.05 | brick_block_tiles | 43 | Glass, >4mm | 0.1 | 0.07 | 0.04 | 0.03 | 0.02 | 0.02 | brick_block_tiles | 59 | Plaster, gypsum or lime, smooth finish, on tile or brick | 0.01 | 0.01 | 0.02 | 0.03 | 0.04 | 0.05 | ceiling_tile | 33 | Ecophon Gedina, 40mm, edge detail A, 160mm airspace | 0.5 | 0.86 | 0.99 | 0.99 | 0.99 | 0.99 | brick_block_tiles | 63 | Plaster, solid | 0.03 | 0.03 | 0.02 | 0.03 | 0.04 | 0.05 | brick_block_tiles | 106 | Painted plaster surface | 0.02 | 0.02 | 0.02 | 0.02 | 0.02 | 0.02
54 | aula | 9.2 | 7.19 | 3.14 | 207.705 | 1.38 | 3.595 | 1.5 | 6.9 | 3.595 | 1.1 | 5.534 | floor_cover | 39 | Linoleum or vinyl stuck to concrete | 0.02 | 0.02 | 0.03 | 0.04 | 0.04 | 0.05 | brick_block_tiles | 44 | Glass, heavy plate | 0.18 | 0.06 | 0.04 | 0.03 | 0.02 | 0.02 | brick_block_tiles | 106 | Painted plaster surface | 0.02 | 0.02 | 0.02 | 0.02 | 0.02 | 0.02 | ceiling_tile | 33 | Ecophon Gedina, 40mm, edge detail A, 160mm airspace | 0.5 | 0.86 | 0.99 | 0.99 | 0.99 | 0.99 | brick_block_tiles | 59 | Plaster, gypsum or lime, smooth finish, on tile or brick | 0.01 | 0.01 | 0.02 | 0.03 | 0.04 | 0.05 | brick_block_tiles | 106 | Painted plaster surface | 0.02 | 0.02 | 0.02 | 0.02 | 0.02 | 0.02
55 | aula | 8.95 | 6.62 | 3.25 | 192.559 | 1.342 | 3.31 | 1.5 | 6.712 | 3.31 | 1.1 | 5.385 | floor_cover | 40 | Linoleum, asphalt, or rubber tiles | 0.02 | 0.03 | 0.03 | 0.03 | 0.03 | 0.04 | brick_block_tiles | 47 | Glazing, double, 2-3mm glass, 10mm gap | 0.1 | 0.07 | 0.05 | 0.03 | 0.02 | 0.02 | brick_block_tiles | 106 | Painted plaster surface | 0.02 | 0.02 | 0.02 | 0.02 | 0.02 | 0.02 | ceiling_tile | 41 | Ecophon Sonet, edge detail A, 185mm airspace | 0.46 | 0.86 | 0.95 | 0.87 | 0.95 | 0.96 | brick_block_tiles | 63 | Plaster, solid | 0.03 | 0.03 | 0.02 | 0.03 | 0.04 | 0.05 | wall_cover | 81 | Softboard, 12mm, painted, on 25mm battens | 0.3 | 0.22 | 0.15 | 0.13 | 0.1 | 0.15
56 | aula | 9.09 | 6.9 | 3.28 | 205.725 | 1.363 | 3.45 | 1.5 | 6.817 | 3.45 | 1.1 | 5.469 | floor_cover | 39 | Linoleum or vinyl stuck to concrete | 0.02 | 0.02 | 0.03 | 0.04 | 0.04 | 0.05 | brick_block_tiles | 45 | Glass, typical window | 0.35 | 0.25 | 0.18 | 0.12 | 0.07 | 0.04 | brick_block_tiles | 9 | Brickwork | 0.05 | 0.04 | 0.02 | 0.04 | 0.05 | 0.05 | brick_block_tiles | 106 | Painted plaster surface | 0.02 | 0.02 | 0.02 | 0.02 | 0.02 | 0.02 | brick_block_tiles | 11 | Brickwork, plain or painted | 0.05 | 0.04 | 0.02 | 0.04 | 0.05 | 0.05 | brick_block_tiles | 106 | Painted plaster surface | 0.02 | 0.02 | 0.02 | 0.02 | 0.02 | 0.02
57 | aula | 9.04 | 7.42 | 3.08 | 206.597 | 1.356 | 3.71 | 1.5 | 6.78 | 3.71 | 1.1 | 5.439 | floor_cover | 41 | Linoleum, rubber or wood blocks flooring | 0.02 | 0.04 | 0.05 | 0.05 | 0.1 | 0.05 | brick_block_tiles | 45 | Glass, typical window | 0.35 | 0.25 | 0.18 | 0.12 | 0.07 | 0.04 | brick_block_tiles | 59 | Plaster, gypsum or lime, smooth finish, on tile or brick | 0.01 | 0.01 | 0.02 | 0.03 | 0.04 | 0.05 | ceiling_tile | 29 | Ecophon Focus, edge detail C/D/DG/E15/E24, 180mm airspace | 0.42 | 0.72 | 0.83 | 0.88 | 0.89 | 0.8 | brick_block_tiles | 9 | Brickwork | 0.05 | 0.04 | 0.02 | 0.04 | 0.05 | 0.05 | brick_block_tiles | 59 | Plaster, gypsum or lime, smooth finish, on tile or brick | 0.01 | 0.01 | 0.02 | 0.03 | 0.04 | 0.05
58 | aula | 8.61 | 6.77 | 2.99 | 174.286 | 1.291 | 3.385 | 1.5 | 6.457 | 3.385 | 1.1 | 5.181 | floor_cover | 39 | Linoleum or vinyl stuck to concrete | 0.02 | 0.02 | 0.03 | 0.04 | 0.04 | 0.05 | brick_block_tiles | 47 | Glazing, double, 2-3mm glass, 10mm gap | 0.1 | 0.07 | 0.05 | 0.03 | 0.02 | 0.02 | brick_block_tiles | 59 | Plaster, gypsum or lime, smooth finish, on tile or brick | 0.01 | 0.01 | 0.02 | 0.03 | 0.04 | 0.05 | brick_block_tiles | 106 | Painted plaster surface | 0.02 | 0.02 | 0.02 | 0.02 | 0.02 | 0.02 | brick_block_tiles | 11 | Brickwork, plain or painted | 0.05 | 0.04 | 0.02 | 0.04 | 0.05 | 0.05 | brick_block_tiles | 63 | Plaster, solid | 0.03 | 0.03 | 0.02 | 0.03 | 0.04 | 0.05
59 | aula | 8.38 | 7.14 | 2.96 | 177.106 | 1.257 | 3.57 | 1.5 | 6.285 | 3.57 | 1.1 | 5.044 | floor_cover | 39 | Linoleum or vinyl stuck to concrete | 0.02 | 0.02 | 0.03 | 0.04 | 0.04 | 0.05 | brick_block_tiles | 48 | Glazing, double, 2-3mm glass, >30mm gap | 0.15 | 0.05 | 0.03 | 0.03 | 0.02 | 0.02 | brick_block_tiles | 13 | Brick, unglazed and painted | 0.01 | 0.01 | 0.02 | 0.02 | 0.02 | 0.03 | ceiling_tile | 44 | Ecophon Wet Pressed Mineral fibre, edge detail A, 35mm airspace | 0.3 | 0.4 | 0.45 | 0.55 | 0.65 | 0.65 | brick_block_tiles | 63 | Plaster, solid | 0.03 | 0.03 | 0.02 | 0.03 | 0.04 | 0.05 | wall_cover | 80 | Softboard, 12mm, unpainted, on 25mm battens | 0.35 | 0.35 | 0.2 | 0.2 | 0.25 | 0.3
60 | aula | 9.37 | 6.84 | 3.29 | 210.859 | 1.405 | 3.42 | 1.5 | 7.027 | 3.42 | 1.1 | 5.636 | floor_cover | 38 | Linoleum | 0.02 | 0.02 | 0.03 | 0.03 | 0.04 | 0.04 | brick_block_tiles | 44 | Glass, heavy plate | 0.18 | 0.06 | 0.04 | 0.03 | 0.02 | 0.02 | brick_block_tiles | 76 | Plaster, lime or gypsum, on solid backing | 0.03 | 0.03 | 0.02 | 0.03 | 0.04 | 0.05 | ceiling_tile | 31 | Ecophon Gedina, 20mm, edge detail A, 180mm airspace | 0.34 | 0.79 | 0.89 | 0.86 | 0.94 | 0.9 | brick_block_tiles | 59 | Plaster, gypsum or lime, smooth finish, on tile or brick | 0.01 | 0.01 | 0.02 | 0.03 | 0.04 | 0.05 | brick_block_tiles | 118 | Wood panels, 12mm plywood, on rails & stiles 8mm from wall | 0.15 | 0.25 | 0.2 | 0.15 | 0.1 | 0.05
61 | aula | 9.88 | 7.08 | 3.42 | 239.23 | 1.482 | 3.54 | 1.5 | 7.41 | 3.54 | 1.1 | 5.941 | floor_cover | 41 | Linoleum, rubber or wood blocks flooring | 0.02 | 0.04 | 0.05 | 0.05 | 0.1 | 0.05 | brick_block_tiles | 43 | Glass, >4mm | 0.1 | 0.07 | 0.04 | 0.03 | 0.02 | 0.02 | brick_block_tiles | 76 | Plaster, lime or gypsum, on solid backing | 0.03 | 0.03 | 0.02 | 0.03 | 0.04 | 0.05 | ceiling_tile | 37 | Ecophon RT, 35mm, edge detail A, 165mm airspace | 0.3 | 0.4 | 0.65 | 0.93 | 0.93 | 0.84 | brick_block_tiles | 59 | Plaster, gypsum or lime, smooth finish, on tile or brick | 0.01 | 0.01 | 0.02 | 0.03 | 0.04 | 0.05 | wall_cover | 81 | Softboard, 12mm, painted, on 25mm battens | 0.3 | 0.22 | 0.15 | 0.13 | 0.1 | 0.15
62 | aula | 8.88 | 6.96 | 2.98 | 184.178 | 1.332 | 3.48 | 1.5 | 6.66 | 3.48 | 1.1 | 5.343 | floor_cover | 38 | Linoleum | 0.02 | 0.02 | 0.03 | 0.03 | 0.04 | 0.04 | brick_block_tiles | 48 | Glazing, double, 2-3mm glass, >30mm gap | 0.15 | 0.05 | 0.03 | 0.03 | 0.02 | 0.02 | brick_block_tiles | 59 | Plaster, gypsum or lime, smooth finish, on tile or brick | 0.01 | 0.01 | 0.02 | 0.03 | 0.04 | 0.05 | ceiling_tile | 31 | Ecophon Gedina, 20mm, edge detail A, 180mm airspace | 0.34 | 0.79 | 0.89 | 0.86 | 0.94 | 0.9 | brick_block_tiles | 63 | Plaster, solid | 0.03 | 0.03 | 0.02 | 0.03 | 0.04 | 0.05 | brick_block_tiles | 106 | Painted plaster surface | 0.02 | 0.02 | 0.02 | 0.02 | 0.02 | 0.02
63 | aula | 9.16 | 6.99 | 2.93 | 187.603 | 1.374 | 3.495 | 1.5 | 6.87 | 3.495 | 1.1 | 5.511 | floor_cover | 38 | Linoleum | 0.02 | 0.02 | 0.03 | 0.03 | 0.04 | 0.04 | brick_block_tiles | 47 | Glazing, double, 2-3mm glass, 10mm gap | 0.1 | 0.07 | 0.05 | 0.03 | 0.02 | 0.02 | brick_block_tiles | 106 | Painted plaster surface | 0.02 | 0.02 | 0.02 | 0.02 | 0.02 | 0.02 | ceiling_tile | 41 | Ecophon Sonet, edge detail A, 185mm airspace | 0.46 | 0.86 | 0.95 | 0.87 | 0.95 | 0.96 | brick_block_tiles | 106 | Painted plaster surface | 0.02 | 0.02 | 0.02 | 0.02 | 0.02 | 0.02 | wall_cover | 81 | Softboard, 12mm, painted, on 25mm battens | 0.3 | 0.22 | 0.15 | 0.13 | 0.1 | 0.15
64 | aula | 8.2 | 6.81 | 3.23 | 180.37 | 1.23 | 3.405 | 1.5 | 6.15 | 3.405 | 1.1 | 4.936 | floor_cover | 39 | Linoleum or vinyl stuck to concrete | 0.02 | 0.02 | 0.03 | 0.04 | 0.04 | 0.05 | brick_block_tiles | 47 | Glazing, double, 2-3mm glass, 10mm gap | 0.1 | 0.07 | 0.05 | 0.03 | 0.02 | 0.02 | brick_block_tiles | 76 | Plaster, lime or gypsum, on solid backing | 0.03 | 0.03 | 0.02 | 0.03 | 0.04 | 0.05 | ceiling_tile | 44 | Ecophon Wet Pressed Mineral fibre, edge detail A, 35mm airspace | 0.3 | 0.4 | 0.45 | 0.55 | 0.65 | 0.65 | brick_block_tiles | 11 | Brickwork, plain or painted | 0.05 | 0.04 | 0.02 | 0.04 | 0.05 | 0.05 | brick_block_tiles | 106 | Painted plaster surface | 0.02 | 0.02 | 0.02 | 0.02 | 0.02 | 0.02
65 | aula | 9.74 | 7.12 | 3.42 | 237.173 | 1.461 | 3.56 | 1.5 | 7.305 | 3.56 | 1.1 | 5.858 | floor_cover | 39 | Linoleum or vinyl stuck to concrete | 0.02 | 0.02 | 0.03 | 0.04 | 0.04 | 0.05 | brick_block_tiles | 45 | Glass, typical window | 0.35 | 0.25 | 0.18 | 0.12 | 0.07 | 0.04 | brick_block_tiles | 76 | Plaster, lime or gypsum, on solid backing | 0.03 | 0.03 | 0.02 | 0.03 | 0.04 | 0.05 | ceiling_tile | 29 | Ecophon Focus, edge detail C/D/DG/E15/E24, 180mm airspace | 0.42 | 0.72 | 0.83 | 0.88 | 0.89 | 0.8 | brick_block_tiles | 63 | Plaster, solid | 0.03 | 0.03 | 0.02 | 0.03 | 0.04 | 0.05 | brick_block_tiles | 118 | Wood panels, 12mm plywood, on rails & stiles 8mm from wall | 0.15 | 0.25 | 0.2 | 0.15 | 0.1 | 0.05
66 | aula | 9.24 | 6.55 | 3.1 | 187.618 | 1.386 | 3.275 | 1.5 | 6.93 | 3.275 | 1.1 | 5.558 | floor_cover | 38 | Linoleum | 0.02 | 0.02 | 0.03 | 0.03 | 0.04 | 0.04 | brick_block_tiles | 43 | Glass, >4mm | 0.1 | 0.07 | 0.04 | 0.03 | 0.02 | 0.02 | brick_block_tiles | 11 | Brickwork, plain or painted | 0.05 | 0.04 | 0.02 | 0.04 | 0.05 | 0.05 | ceiling_tile | 37 | Ecophon RT, 35mm, edge detail A, 165mm airspace | 0.3 | 0.4 | 0.65 | 0.93 | 0.93 | 0.84 | brick_block_tiles | 63 | Plaster, solid | 0.03 | 0.03 | 0.02 | 0.03 | 0.04 | 0.05 | wall_cover | 80 | Softboard, 12mm, unpainted, on 25mm battens | 0.35 | 0.35 | 0.2 | 0.2 | 0.25 | 0.3
67 | aula | 8.11 | 6.69 | 3.33 | 180.672 | 1.216 | 3.345 | 1.5 | 6.082 | 3.345 | 1.1 | 4.882 | floor_cover | 40 | Linoleum, asphalt, or rubber tiles | 0.02 | 0.03 | 0.03 | 0.03 | 0.03 | 0.04 | brick_block_tiles | 48 | Glazing, double, 2-3mm glass, >30mm gap | 0.15 | 0.05 | 0.03 | 0.03 | 0.02 | 0.02 | brick_block_tiles | 106 | Painted plaster surface | 0.02 | 0.02 | 0.02 | 0.02 | 0.02 | 0.02 | ceiling_tile | 38 | Ecophon RT, 30mm, edge detail D/E, 170mm airspace | 0.28 | 0.38 | 0.63 | 0.89 | 0.91 | 0.82 | brick_block_tiles | 9 | Brickwork | 0.05 | 0.04 | 0.02 | 0.04 | 0.05 | 0.05 | brick_block_tiles | 118 | Wood panels, 12mm plywood, on rails & stiles 8mm from wall | 0.15 | 0.25 | 0.2 | 0.15 | 0.1 | 0.05
68 | aula | 9.4 | 7.65 | 3.38 | 243.056 | 1.41 | 3.825 | 1.5 | 7.05 | 3.825 | 1.1 | 5.654 | floor_cover | 41 | Linoleum, rubber or wood blocks flooring | 0.02 | 0.04 | 0.05 | 0.05 | 0.1 | 0.05 | brick_block_tiles | 43 | Glass, >4mm | 0.1 | 0.07 | 0.04 | 0.03 | 0.02 | 0.02 | brick_block_tiles | 9 | Brickwork | 0.05 | 0.04 | 0.02 | 0.04 | 0.05 | 0.05 | ceiling_tile | 37 | Ecophon RT, 35mm, edge detail A, 165mm airspace | 0.3 | 0.4 | 0.65 | 0.93 | 0.93 | 0.84 | brick_block_tiles | 76 | Plaster, lime or gypsum, on solid backing | 0.03 | 0.03 | 0.02 | 0.03 | 0.04 | 0.05 | wall_cover | 80 | Softboard, 12mm, unpainted, on 25mm battens | 0.35 | 0.35 | 0.2 | 0.2 | 0.25 | 0.3
69 | aula | 9.85 | 7.68 | 3.06 | 231.483 | 1.477 | 3.84 | 1.5 | 7.387 | 3.84 | 1.1 | 5.924 | floor_cover | 40 | Linoleum, asphalt, or rubber tiles | 0.02 | 0.03 | 0.03 | 0.03 | 0.03 | 0.04 | brick_block_tiles | 47 | Glazing, double, 2-3mm glass, 10mm gap | 0.1 | 0.07 | 0.05 | 0.03 | 0.02 | 0.02 | brick_block_tiles | 63 | Plaster, solid | 0.03 | 0.03 | 0.02 | 0.03 | 0.04 | 0.05 | ceiling_tile | 29 | Ecophon Focus, edge detail C/D/DG/E15/E24, 180mm airspace | 0.42 | 0.72 | 0.83 | 0.88 | 0.89 | 0.8 | brick_block_tiles | 59 | Plaster, gypsum or lime, smooth finish, on tile or brick | 0.01 | 0.01 | 0.02 | 0.03 | 0.04 | 0.05 | wall_cover | 81 | Softboard, 12mm, painted, on 25mm battens | 0.3 | 0.22 | 0.15 | 0.13 | 0.1 | 0.15
70 | aula | 8.98 | 7.68 | 3.18 | 219.313 | 1.347 | 3.84 | 1.5 | 6.735 | 3.84 | 1.1 | 5.403 | floor_cover | 41 | Linoleum, rubber or wood blocks flooring | 0.02 | 0.04 | 0.05 | 0.05 | 0.1 | 0.05 | brick_block_tiles | 45 | Glass, typical window | 0.35 | 0.25 | 0.18 | 0.12 | 0.07 | 0.04 | brick_block_tiles | 9 | Brickwork | 0.05 | 0.04 | 0.02 | 0.04 | 0.05 | 0.05 | ceiling_tile | 29 | Ecophon Focus, edge detail C/D/DG/E15/E24, 180mm airspace | 0.42 | 0.72 | 0.83 | 0.88 | 0.89 | 0.8 | brick_block_tiles | 76 | Plaster, lime or gypsum, on solid backing | 0.03 | 0.03 | 0.02 | 0.03 | 0.04 | 0.05 | brick_block_tiles | 118 | Wood panels, 12mm plywood, on rails & stiles 8mm from wall | 0.15 | 0.25 | 0.2 | 0.15 | 0.1 | 0.05
71 | aula | 9.76 | 7.45 | 2.9 | 210.865 | 1.464 | 3.725 | 1.5 | 7.32 | 3.725 | 1.1 | 5.87 | floor_cover | 39 | Linoleum or vinyl stuck to concrete | 0.02 | 0.02 | 0.03 | 0.04 | 0.04 | 0.05 | brick_block_tiles | 43 | Glass, >4mm | 0.1 | 0.07 | 0.04 | 0.03 | 0.02 | 0.02 | brick_block_tiles | 59 | Plaster, gypsum or lime, smooth finish, on tile or brick | 0.01 | 0.01 | 0.02 | 0.03 | 0.04 | 0.05 | ceiling_tile | 43 | Ecophon Super G, edge detail A, 160mm airspace | 0.57 | 0.85 | 0.96 | 0.99 | 0.99 | 0.9 | brick_block_tiles | 106 | Painted plaster surface | 0.02 | 0.02 | 0.02 | 0.02 | 0.02 | 0.02 | wall_cover | 81 | Softboard, 12mm, painted, on 25mm battens | 0.3 | 0.22 | 0.15 | 0.13 | 0.1 | 0.15
72 | aula | 9.66 | 7.34 | 3.39 | 240.366 | 1.449 | 3.67 | 1.5 | 7.245 | 3.67 | 1.1 | 5.81 | floor_cover | 38 | Linoleum | 0.02 | 0.02 | 0.03 | 0.03 | 0.04 | 0.04 | brick_block_tiles | 44 | Glass, heavy plate | 0.18 | 0.06 | 0.04 | 0.03 | 0.02 | 0.02 | brick_block_tiles | 106 | Painted plaster surface | 0.02 | 0.02 | 0.02 | 0.02 | 0.02 | 0.02 | brick_block_tiles | 106 | Painted plaster surface | 0.02 | 0.02 | 0.02 | 0.02 | 0.02 | 0.02 | brick_block_tiles | 59 | Plaster, gypsum or lime, smooth finish, on tile or brick | 0.01 | 0.01 | 0.02 | 0.03 | 0.04 | 0.05 | brick_block_tiles | 106 | Painted plaster surface | 0.02 | 0.02 | 0.02 | 0.02 | 0.02 | 0.02
73 | aula | 9.32 | 6.34 | 3.14 | 185.539 | 1.398 | 3.17 | 1.5 | 6.99 | 3.17 | 1.1 | 5.606 | floor_cover | 41 | Linoleum, rubber or wood blocks flooring | 0.02 | 0.04 | 0.05 | 0.05 | 0.1 | 0.05 | brick_block_tiles | 47 | Glazing, double, 2-3mm glass, 10mm gap | 0.1 | 0.07 | 0.05 | 0.03 | 0.02 | 0.02 | brick_block_tiles | 63 | Plaster, solid | 0.03 | 0.03 | 0.02 | 0.03 | 0.04 | 0.05 | brick_block_tiles | 106 | Painted plaster surface | 0.02 | 0.02 | 0.02 | 0.02 | 0.02 | 0.02 | brick_block_tiles | 63 | Plaster, solid | 0.03 | 0.03 | 0.02 | 0.03 | 0.04 | 0.05 | brick_block_tiles | 118 | Wood panels, 12mm plywood, on rails & stiles 8mm from wall | 0.15 | 0.25 | 0.2 | 0.15 | 0.1 | 0.05
74 | aula | 8.64 | 7.13 | 3.13 | 192.818 | 1.296 | 3.565 | 1.5 | 6.48 | 3.565 | 1.1 | 5.199 | floor_cover | 38 | Linoleum | 0.02 | 0.02 | 0.03 | 0.03 | 0.04 | 0.04 | brick_block_tiles | 48 | Glazing, double, 2-3mm glass, >30mm gap | 0.15 | 0.05 | 0.03 | 0.03 | 0.02 | 0.02 | brick_block_tiles | 59 | Plaster, gypsum or lime, smooth finish, on tile or brick | 0.01 | 0.01 | 0.02 | 0.03 | 0.04 | 0.05 | ceiling_tile | 29 | Ecophon Focus, edge detail C/D/DG/E15/E24, 180mm airspace | 0.42 | 0.72 | 0.83 | 0.88 | 0.89 | 0.8 | brick_block_tiles | 63 | Plaster, solid | 0.03 | 0.03 | 0.02 | 0.03 | 0.04 | 0.05 | wall_cover | 81 | Softboard, 12mm, painted, on 25mm battens | 0.3 | 0.22 | 0.15 | 0.13 | 0.1 | 0.15
75 | aula | 9.55 | 7.7 | 3.07 | 225.752 | 1.433 | 3.85 | 1.5 | 7.163 | 3.85 | 1.1 | 5.744 | floor_cover | 39 | Linoleum or vinyl stuck to concrete | 0.02 | 0.02 | 0.03 | 0.04 | 0.04 | 0.05 | brick_block_tiles | 43 | Glass, >4mm | 0.1 | 0.07 | 0.04 | 0.03 | 0.02 | 0.02 | brick_block_tiles | 76 | Plaster, lime or gypsum, on solid backing | 0.03 | 0.03 | 0.02 | 0.03 | 0.04 | 0.05 | brick_block_tiles | 111 | Plasterboard on frame, 9.5mm boards, 100mm airspace | 0.11 | 0.13 | 0.05 | 0.03 | 0.02 | 0.03 | brick_block_tiles | 106 | Painted plaster surface | 0.02 | 0.02 | 0.02 | 0.02 | 0.02 | 0.02 | wall_cover | 80 | Softboard, 12mm, unpainted, on 25mm battens | 0.35 | 0.35 | 0.2 | 0.2 | 0.25 | 0.3
76 | aula | 8.81 | 7.58 | 3.2 | 213.695 | 1.322 | 3.79 | 1.5 | 6.607 | 3.79 | 1.1 | 5.3 | floor_cover | 38 | Linoleum | 0.02 | 0.02 | 0.03 | 0.03 | 0.04 | 0.04 | brick_block_tiles | 44 | Glass, heavy plate | 0.18 | 0.06 | 0.04 | 0.03 | 0.02 | 0.02 | brick_block_tiles | 59 | Plaster, gypsum or lime, smooth finish, on tile or brick | 0.01 | 0.01 | 0.02 | 0.03 | 0.04 | 0.05 | ceiling_tile | 31 | Ecophon Gedina, 20mm, edge detail A, 180mm airspace | 0.34 | 0.79 | 0.89 | 0.86 | 0.94 | 0.9 | brick_block_tiles | 59 | Plaster, gypsum or lime, smooth finish, on tile or brick | 0.01 | 0.01 | 0.02 | 0.03 | 0.04 | 0.05 | brick_block_tiles | 106 | Painted plaster surface | 0.02 | 0.02 | 0.02 | 0.02 | 0.02 | 0.02
77 | aula | 9.24 | 6.78 | 3.15 | 197.339 | 1.386 | 3.39 | 1.5 | 6.93 | 3.39 | 1.1 | 5.558 | floor_cover | 41 | Linoleum, rubber or wood blocks flooring | 0.02 | 0.04 | 0.05 | 0.05 | 0.1 | 0.05 | brick_block_tiles | 47 | Glazing, double, 2-3mm glass, 10mm gap | 0.1 | 0.07 | 0.05 | 0.03 | 0.02 | 0.02 | brick_block_tiles | 76 | Plaster, lime or gypsum, on solid backing | 0.03 | 0.03 | 0.02 | 0.03 | 0.04 | 0.05 | ceiling_tile | 33 | Ecophon Gedina, 40mm, edge detail A, 160mm airspace | 0.5 | 0.86 | 0.99 | 0.99 | 0.99 | 0.99 | brick_block_tiles | 11 | Brickwork, plain or painted | 0.05 | 0.04 | 0.02 | 0.04 | 0.05 | 0.05 | brick_block_tiles | 59 | Plaster, gypsum or lime, smooth finish, on tile or brick | 0.01 | 0.01 | 0.02 | 0.03 | 0.04 | 0.05
78 | aula | 8.69 | 7.57 | 3.22 | 211.822 | 1.303 | 3.785 | 1.5 | 6.518 | 3.785 | 1.1 | 5.23 | floor_cover | 40 | Linoleum, asphalt, or rubber tiles | 0.02 | 0.03 | 0.03 | 0.03 | 0.03 | 0.04 | brick_block_tiles | 45 | Glass, typical window | 0.35 | 0.25 | 0.18 | 0.12 | 0.07 | 0.04 | brick_block_tiles | 106 | Painted plaster surface | 0.02 | 0.02 | 0.02 | 0.02 | 0.02 | 0.02 | ceiling_tile | 33 | Ecophon Gedina, 40mm, edge detail A, 160mm airspace | 0.5 | 0.86 | 0.99 | 0.99 | 0.99 | 0.99 | brick_block_tiles | 63 | Plaster, solid | 0.03 | 0.03 | 0.02 | 0.03 | 0.04 | 0.05 | brick_block_tiles | 63 | Plaster, solid | 0.03 | 0.03 | 0.02 | 0.03 | 0.04 | 0.05
79 | aula | 8.38 | 7.52 | 3.06 | 192.834 | 1.257 | 3.76 | 1.5 | 6.285 | 3.76 | 1.1 | 5.044 | floor_cover | 40 | Linoleum, asphalt, or rubber tiles | 0.02 | 0.03 | 0.03 | 0.03 | 0.03 | 0.04 | brick_block_tiles | 47 | Glazing, double, 2-3mm glass, 10mm gap | 0.1 | 0.07 | 0.05 | 0.03 | 0.02 | 0.02 | brick_block_tiles | 9 | Brickwork | 0.05 | 0.04 | 0.02 | 0.04 | 0.05 | 0.05 | ceiling_tile | 37 | Ecophon RT, 35mm, edge detail A, 165mm airspace | 0.3 | 0.4 | 0.65 | 0.93 | 0.93 | 0.84 | brick_block_tiles | 76 | Plaster, lime or gypsum, on solid backing | 0.03 | 0.03 | 0.02 | 0.03 | 0.04 | 0.05 | brick_block_tiles | 120 | Wood panels, oak, 13mm thick, on 25mm battens | 0.2 | 0.1 | 0.05 | 0.05 | 0.05 | 0.05
80 | aula | 9.31 | 7.44 | 3.46 | 239.662 | 1.397 | 3.72 | 1.5 | 6.982 | 3.72 | 1.1 | 5.599 | floor_cover | 40 | Linoleum, asphalt, or rubber tiles | 0.02 | 0.03 | 0.03 | 0.03 | 0.03 | 0.04 | brick_block_tiles | 44 | Glass, heavy plate | 0.18 | 0.06 | 0.04 | 0.03 | 0.02 | 0.02 | brick_block_tiles | 76 | Plaster, lime or gypsum, on solid backing | 0.03 | 0.03 | 0.02 | 0.03 | 0.04 | 0.05 | ceiling_tile | 29 | Ecophon Focus, edge detail C/D/DG/E15/E24, 180mm airspace | 0.42 | 0.72 | 0.83 | 0.88 | 0.89 | 0.8 | brick_block_tiles | 106 | Painted plaster surface | 0.02 | 0.02 | 0.02 | 0.02 | 0.02 | 0.02 | brick_block_tiles | 120 | Wood panels, oak, 13mm thick, on 25mm battens | 0.2 | 0.1 | 0.05 | 0.05 | 0.05 | 0.05
81 | aula | 9.02 | 6.91 | 2.9 | 180.752 | 1.353 | 3.455 | 1.5 | 6.765 | 3.455 | 1.1 | 5.427 | floor_cover | 41 | Linoleum, rubber or wood blocks flooring | 0.02 | 0.04 | 0.05 | 0.05 | 0.1 | 0.05 | brick_block_tiles | 43 | Glass, >4mm | 0.1 | 0.07 | 0.04 | 0.03 | 0.02 | 0.02 | brick_block_tiles | 59 | Plaster, gypsum or lime, smooth finish, on tile or brick | 0.01 | 0.01 | 0.02 | 0.03 | 0.04 | 0.05 | ceiling_tile | 31 | Ecophon Gedina, 20mm, edge detail A, 180mm airspace | 0.34 | 0.79 | 0.89 | 0.86 | 0.94 | 0.9 | brick_block_tiles | 59 | Plaster, gypsum or lime, smooth finish, on tile or brick | 0.01 | 0.01 | 0.02 | 0.03 | 0.04 | 0.05 | brick_block_tiles | 106 | Painted plaster surface | 0.02 | 0.02 | 0.02 | 0.02 | 0.02 | 0.02
82 | aula | 9.03 | 6.74 | 2.91 | 177.109 | 1.354 | 3.37 | 1.5 | 6.772 | 3.37 | 1.1 | 5.433 | floor_cover | 38 | Linoleum | 0.02 | 0.02 | 0.03 | 0.03 | 0.04 | 0.04 | brick_block_tiles | 44 | Glass, heavy plate | 0.18 | 0.06 | 0.04 | 0.03 | 0.02 | 0.02 | brick_block_tiles | 59 | Plaster, gypsum or lime, smooth finish, on tile or brick | 0.01 | 0.01 | 0.02 | 0.03 | 0.04 | 0.05 | ceiling_tile | 43 | Ecophon Super G, edge detail A, 160mm airspace | 0.57 | 0.85 | 0.96 | 0.99 | 0.99 | 0.9 | brick_block_tiles | 59 | Plaster, gypsum or lime, smooth finish, on tile or brick | 0.01 | 0.01 | 0.02 | 0.03 | 0.04 | 0.05 | brick_block_tiles | 63 | Plaster, solid | 0.03 | 0.03 | 0.02 | 0.03 | 0.04 | 0.05
83 | aula | 8.81 | 6.88 | 2.88 | 174.565 | 1.322 | 3.44 | 1.5 | 6.607 | 3.44 | 1.094 | 5.301 | floor_cover | 38 | Linoleum | 0.02 | 0.02 | 0.03 | 0.03 | 0.04 | 0.04 | brick_block_tiles | 48 | Glazing, double, 2-3mm glass, >30mm gap | 0.15 | 0.05 | 0.03 | 0.03 | 0.02 | 0.02 | brick_block_tiles | 59 | Plaster, gypsum or lime, smooth finish, on tile or brick | 0.01 | 0.01 | 0.02 | 0.03 | 0.04 | 0.05 | ceiling_tile | 38 | Ecophon RT, 30mm, edge detail D/E, 170mm airspace | 0.28 | 0.38 | 0.63 | 0.89 | 0.91 | 0.82 | brick_block_tiles | 76 | Plaster, lime or gypsum, on solid backing | 0.03 | 0.03 | 0.02 | 0.03 | 0.04 | 0.05 | brick_block_tiles | 63 | Plaster, solid | 0.03 | 0.03 | 0.02 | 0.03 | 0.04 | 0.05
84 | aula | 8.88 | 7.39 | 3.42 | 224.431 | 1.332 | 3.695 | 1.5 | 6.66 | 3.695 | 1.1 | 5.343 | floor_cover | 38 | Linoleum | 0.02 | 0.02 | 0.03 | 0.03 | 0.04 | 0.04 | brick_block_tiles | 44 | Glass, heavy plate | 0.18 | 0.06 | 0.04 | 0.03 | 0.02 | 0.02 | brick_block_tiles | 63 | Plaster, solid | 0.03 | 0.03 | 0.02 | 0.03 | 0.04 | 0.05 | ceiling_tile | 38 | Ecophon RT, 30mm, edge detail D/E, 170mm airspace | 0.28 | 0.38 | 0.63 | 0.89 | 0.91 | 0.82 | brick_block_tiles | 106 | Painted plaster surface | 0.02 | 0.02 | 0.02 | 0.02 | 0.02 | 0.02 | brick_block_tiles | 59 | Plaster, gypsum or lime, smooth finish, on tile or brick | 0.01 | 0.01 | 0.02 | 0.03 | 0.04 | 0.05
85 | aula | 8.7 | 7.6 | 2.91 | 192.409 | 1.305 | 3.8 | 1.5 | 6.525 | 3.8 | 1.1 | 5.235 | floor_cover | 39 | Linoleum or vinyl stuck to concrete | 0.02 | 0.02 | 0.03 | 0.04 | 0.04 | 0.05 | brick_block_tiles | 47 | Glazing, double, 2-3mm glass, 10mm gap | 0.1 | 0.07 | 0.05 | 0.03 | 0.02 | 0.02 | brick_block_tiles | 59 | Plaster, gypsum or lime, smooth finish, on tile or brick | 0.01 | 0.01 | 0.02 | 0.03 | 0.04 | 0.05 | ceiling_tile | 29 | Ecophon Focus, edge detail C/D/DG/E15/E24, 180mm airspace | 0.42 | 0.72 | 0.83 | 0.88 | 0.89 | 0.8 | brick_block_tiles | 59 | Plaster, gypsum or lime, smooth finish, on tile or brick | 0.01 | 0.01 | 0.02 | 0.03 | 0.04 | 0.05 | brick_block_tiles | 118 | Wood panels, 12mm plywood, on rails & stiles 8mm from wall | 0.15 | 0.25 | 0.2 | 0.15 | 0.1 | 0.05
86 | aula | 8.12 | 6.56 | 2.9 | 154.475 | 1.218 | 3.28 | 1.5 | 6.09 | 3.28 | 1.1 | 4.888 | floor_cover | 38 | Linoleum | 0.02 | 0.02 | 0.03 | 0.03 | 0.04 | 0.04 | brick_block_tiles | 45 | Glass, typical window | 0.35 | 0.25 | 0.18 | 0.12 | 0.07 | 0.04 | brick_block_tiles | 63 | Plaster, solid | 0.03 | 0.03 | 0.02 | 0.03 | 0.04 | 0.05 | ceiling_tile | 41 | Ecophon Sonet, edge detail A, 185mm airspace | 0.46 | 0.86 | 0.95 | 0.87 | 0.95 | 0.96 | brick_block_tiles | 106 | Painted plaster surface | 0.02 | 0.02 | 0.02 | 0.02 | 0.02 | 0.02 | brick_block_tiles | 118 | Wood panels, 12mm plywood, on rails & stiles 8mm from wall | 0.15 | 0.25 | 0.2 | 0.15 | 0.1 | 0.05
87 | aula | 8.11 | 7.49 | 3.28 | 199.24 | 1.216 | 3.745 | 1.5 | 6.082 | 3.745 | 1.1 | 4.882 | floor_cover | 38 | Linoleum | 0.02 | 0.02 | 0.03 | 0.03 | 0.04 | 0.04 | brick_block_tiles | 47 | Glazing, double, 2-3mm glass, 10mm gap | 0.1 | 0.07 | 0.05 | 0.03 | 0.02 | 0.02 | brick_block_tiles | 11 | Brickwork, plain or painted | 0.05 | 0.04 | 0.02 | 0.04 | 0.05 | 0.05 | ceiling_tile | 31 | Ecophon Gedina, 20mm, edge detail A, 180mm airspace | 0.34 | 0.79 | 0.89 | 0.86 | 0.94 | 0.9 | brick_block_tiles | 11 | Brickwork, plain or painted | 0.05 | 0.04 | 0.02 | 0.04 | 0.05 | 0.05 | brick_block_tiles | 106 | Painted plaster surface | 0.02 | 0.02 | 0.02 | 0.02 | 0.02 | 0.02
88 | aula | 9.19 | 7.68 | 3.11 | 219.501 | 1.378 | 3.84 | 1.5 | 6.893 | 3.84 | 1.1 | 5.529 | floor_cover | 41 | Linoleum, rubber or wood blocks flooring | 0.02 | 0.04 | 0.05 | 0.05 | 0.1 | 0.05 | brick_block_tiles | 44 | Glass, heavy plate | 0.18 | 0.06 | 0.04 | 0.03 | 0.02 | 0.02 | brick_block_tiles | 9 | Brickwork | 0.05 | 0.04 | 0.02 | 0.04 | 0.05 | 0.05 | ceiling_tile | 41 | Ecophon Sonet, edge detail A, 185mm airspace | 0.46 | 0.86 | 0.95 | 0.87 | 0.95 | 0.96 | brick_block_tiles | 59 | Plaster, gypsum or lime, smooth finish, on tile or brick | 0.01 | 0.01 | 0.02 | 0.03 | 0.04 | 0.05 | brick_block_tiles | 106 | Painted plaster surface | 0.02 | 0.02 | 0.02 | 0.02 | 0.02 | 0.02
89 | aula | 8.67 | 6.41 | 2.9 | 161.167 | 1.3 | 3.205 | 1.5 | 6.502 | 3.205 | 1.1 | 5.217 | floor_cover | 39 | Linoleum or vinyl stuck to concrete | 0.02 | 0.02 | 0.03 | 0.04 | 0.04 | 0.05 | brick_block_tiles | 43 | Glass, >4mm | 0.1 | 0.07 | 0.04 | 0.03 | 0.02 | 0.02 | brick_block_tiles | 59 | Plaster, gypsum or lime, smooth finish, on tile or brick | 0.01 | 0.01 | 0.02 | 0.03 | 0.04 | 0.05 | ceiling_tile | 43 | Ecophon Super G, edge detail A, 160mm airspace | 0.57 | 0.85 | 0.96 | 0.99 | 0.99 | 0.9 | brick_block_tiles | 106 | Painted plaster surface | 0.02 | 0.02 | 0.02 | 0.02 | 0.02 | 0.02 | wall_cover | 81 | Softboard, 12mm, painted, on 25mm battens | 0.3 | 0.22 | 0.15 | 0.13 | 0.1 | 0.15
90 | aula | 8.67 | 7.55 | 3.26 | 213.395 | 1.3 | 3.775 | 1.5 | 6.502 | 3.775 | 1.1 | 5.217 | floor_cover | 38 | Linoleum | 0.02 | 0.02 | 0.03 | 0.03 | 0.04 | 0.04 | brick_block_tiles | 43 | Glass, >4mm | 0.1 | 0.07 | 0.04 | 0.03 | 0.02 | 0.02 | brick_block_tiles | 106 | Painted plaster surface | 0.02 | 0.02 | 0.02 | 0.02 | 0.02 | 0.02 | ceiling_tile | 31 | Ecophon Gedina, 20mm, edge detail A, 180mm airspace | 0.34 | 0.79 | 0.89 | 0.86 | 0.94 | 0.9 | brick_block_tiles | 76 | Plaster, lime or gypsum, on solid backing | 0.03 | 0.03 | 0.02 | 0.03 | 0.04 | 0.05 | brick_block_tiles | 120 | Wood panels, oak, 13mm thick, on 25mm battens | 0.2 | 0.1 | 0.05 | 0.05 | 0.05 | 0.05
91 | aula | 8.11 | 6.32 | 3.52 | 180.418 | 1.216 | 3.16 | 1.5 | 6.082 | 3.16 | 1.1 | 4.882 | floor_cover | 40 | Linoleum, asphalt, or rubber tiles | 0.02 | 0.03 | 0.03 | 0.03 | 0.03 | 0.04 | brick_block_tiles | 43 | Glass, >4mm | 0.1 | 0.07 | 0.04 | 0.03 | 0.02 | 0.02 | brick_block_tiles | 11 | Brickwork, plain or painted | 0.05 | 0.04 | 0.02 | 0.04 | 0.05 | 0.05 | brick_block_tiles | 106 | Painted plaster surface | 0.02 | 0.02 | 0.02 | 0.02 | 0.02 | 0.02 | brick_block_tiles | 76 | Plaster, lime or gypsum, on solid backing | 0.03 | 0.03 | 0.02 | 0.03 | 0.04 | 0.05 | wall_cover | 80 | Softboard, 12mm, unpainted, on 25mm battens | 0.35 | 0.35 | 0.2 | 0.2 | 0.25 | 0.3
92 | aula | 8.59 | 6.37 | 3.26 | 178.382 | 1.288 | 3.185 | 1.5 | 6.442 | 3.185 | 1.1 | 5.169 | floor_cover | 39 | Linoleum or vinyl stuck to concrete | 0.02 | 0.02 | 0.03 | 0.04 | 0.04 | 0.05 | brick_block_tiles | 47 | Glazing, double, 2-3mm glass, 10mm gap | 0.1 | 0.07 | 0.05 | 0.03 | 0.02 | 0.02 | brick_block_tiles | 9 | Brickwork | 0.05 | 0.04 | 0.02 | 0.04 | 0.05 | 0.05 | ceiling_tile | 29 | Ecophon Focus, edge detail C/D/DG/E15/E24, 180mm airspace | 0.42 | 0.72 | 0.83 | 0.88 | 0.89 | 0.8 | brick_block_tiles | 106 | Painted plaster surface | 0.02 | 0.02 | 0.02 | 0.02 | 0.02 | 0.02 | brick_block_tiles | 59 | Plaster, gypsum or lime, smooth finish, on tile or brick | 0.01 | 0.01 | 0.02 | 0.03 | 0.04 | 0.05
93 | aula | 9.67 | 6.66 | 3.27 | 210.595 | 1.45 | 3.33 | 1.5 | 7.252 | 3.33 | 1.1 | 5.816 | floor_cover | 39 | Linoleum or vinyl stuck to concrete | 0.02 | 0.02 | 0.03 | 0.04 | 0.04 | 0.05 | brick_block_tiles | 44 | Glass, heavy plate | 0.18 | 0.06 | 0.04 | 0.03 | 0.02 | 0.02 | brick_block_tiles | 106 | Painted plaster surface | 0.02 | 0.02 | 0.02 | 0.02 | 0.02 | 0.02 | ceiling_tile | 43 | Ecophon Super G, edge detail A, 160mm airspace | 0.57 | 0.85 | 0.96 | 0.99 | 0.99 | 0.9 | brick_block_tiles | 76 | Plaster, lime or gypsum, on solid backing | 0.03 | 0.03 | 0.02 | 0.03 | 0.04 | 0.05 | wall_cover | 81 | Softboard, 12mm, painted, on 25mm battens | 0.3 | 0.22 | 0.15 | 0.13 | 0.1 | 0.15
94 | aula | 9.87 | 6.89 | 3.21 | 218.294 | 1.48 | 3.445 | 1.5 | 7.402 | 3.445 | 1.1 | 5.935 | floor_cover | 38 | Linoleum | 0.02 | 0.02 | 0.03 | 0.03 | 0.04 | 0.04 | brick_block_tiles | 47 | Glazing, double, 2-3mm glass, 10mm gap | 0.1 | 0.07 | 0.05 | 0.03 | 0.02 | 0.02 | brick_block_tiles | 76 | Plaster, lime or gypsum, on solid backing | 0.03 | 0.03 | 0.02 | 0.03 | 0.04 | 0.05 | ceiling_tile | 37 | Ecophon RT, 35mm, edge detail A, 165mm airspace | 0.3 | 0.4 | 0.65 | 0.93 | 0.93 | 0.84 | brick_block_tiles | 59 | Plaster, gypsum or lime, smooth finish, on tile or brick | 0.01 | 0.01 | 0.02 | 0.03 | 0.04 | 0.05 | brick_block_tiles | 118 | Wood panels, 12mm plywood, on rails & stiles 8mm from wall | 0.15 | 0.25 | 0.2 | 0.15 | 0.1 | 0.05
95 | aula | 8.81 | 7.26 | 2.98 | 190.603 | 1.322 | 3.63 | 1.5 | 6.607 | 3.63 | 1.1 | 5.3 | floor_cover | 41 | Linoleum, rubber or wood blocks flooring | 0.02 | 0.04 | 0.05 | 0.05 | 0.1 | 0.05 | brick_block_tiles | 44 | Glass, heavy plate | 0.18 | 0.06 | 0.04 | 0.03 | 0.02 | 0.02 | brick_block_tiles | 59 | Plaster, gypsum or lime, smooth finish, on tile or brick | 0.01 | 0.01 | 0.02 | 0.03 | 0.04 | 0.05 | brick_block_tiles | 106 | Painted plaster surface | 0.02 | 0.02 | 0.02 | 0.02 | 0.02 | 0.02 | brick_block_tiles | 11 | Brickwork, plain or painted | 0.05 | 0.04 | 0.02 | 0.04 | 0.05 | 0.05 | brick_block_tiles | 59 | Plaster, gypsum or lime, smooth finish, on tile or brick | 0.01 | 0.01 | 0.02 | 0.03 | 0.04 | 0.05
96 | aula | 8.95 | 7.33 | 3.44 | 225.676 | 1.342 | 3.665 | 1.5 | 6.712 | 3.665 | 1.1 | 5.385 | floor_cover | 39 | Linoleum or vinyl stuck to concrete | 0.02 | 0.02 | 0.03 | 0.04 | 0.04 | 0.05 | brick_block_tiles | 45 | Glass, typical window | 0.35 | 0.25 | 0.18 | 0.12 | 0.07 | 0.04 | brick_block_tiles | 9 | Brickwork | 0.05 | 0.04 | 0.02 | 0.04 | 0.05 | 0.05 | ceiling_tile | 43 | Ecophon Super G, edge detail A, 160mm airspace | 0.57 | 0.85 | 0.96 | 0.99 | 0.99 | 0.9 | brick_block_tiles | 9 | Brickwork | 0.05 | 0.04 | 0.02 | 0.04 | 0.05 | 0.05 | wall_cover | 80 | Softboard, 12mm, unpainted, on 25mm battens | 0.35 | 0.35 | 0.2 | 0.2 | 0.25 | 0.3
97 | aula | 8.29 | 7.57 | 3.43 | 215.251 | 1.243 | 3.785 | 1.5 | 6.217 | 3.785 | 1.1 | 4.99 | floor_cover | 40 | Linoleum, asphalt, or rubber tiles | 0.02 | 0.03 | 0.03 | 0.03 | 0.03 | 0.04 | brick_block_tiles | 43 | Glass, >4mm | 0.1 | 0.07 | 0.04 | 0.03 | 0.02 | 0.02 | brick_block_tiles | 59 | Plaster, gypsum or lime, smooth finish, on tile or brick | 0.01 | 0.01 | 0.02 | 0.03 | 0.04 | 0.05 | ceiling_tile | 43 | Ecophon Super G, edge detail A, 160mm airspace | 0.57 | 0.85 | 0.96 | 0.99 | 0.99 | 0.9 | brick_block_tiles | 59 | Plaster, gypsum or lime, smooth finish, on tile or brick | 0.01 | 0.01 | 0.02 | 0.03 | 0.04 | 0.05 | brick_block_tiles | 120 | Wood panels, oak, 13mm thick, on 25mm battens | 0.2 | 0.1 | 0.05 | 0.05 | 0.05 | 0.05
98 | aula | 8.78 | 7.31 | 3.45 | 221.427 | 1.317 | 3.655 | 1.5 | 6.585 | 3.655 | 1.1 | 5.283 | floor_cover | 39 | Linoleum or vinyl stuck to concrete | 0.02 | 0.02 | 0.03 | 0.04 | 0.04 | 0.05 | brick_block_tiles | 44 | Glass, heavy plate | 0.18 | 0.06 | 0.04 | 0.03 | 0.02 | 0.02 | brick_block_tiles | 106 | Painted plaster surface | 0.02 | 0.02 | 0.02 | 0.02 | 0.02 | 0.02 | ceiling_tile | 41 | Ecophon Sonet, edge detail A, 185mm airspace | 0.46 | 0.86 | 0.95 | 0.87 | 0.95 | 0.96 | brick_block_tiles | 76 | Plaster, lime or gypsum, on solid backing | 0.03 | 0.03 | 0.02 | 0.03 | 0.04 | 0.05 | wall_cover | 80 | Softboard, 12mm, unpainted, on 25mm battens | 0.35 | 0.35 | 0.2 | 0.2 | 0.25 | 0.3
99 | aula | 9.78 | 6.95 | 3.01 | 204.593 | 1.467 | 3.475 | 1.5 | 7.335 | 3.475 | 1.1 | 5.882 | floor_cover | 39 | Linoleum or vinyl stuck to concrete | 0.02 | 0.02 | 0.03 | 0.04 | 0.04 | 0.05 | brick_block_tiles | 44 | Glass, heavy plate | 0.18 | 0.06 | 0.04 | 0.03 | 0.02 | 0.02 | brick_block_tiles | 59 | Plaster, gypsum or lime, smooth finish, on tile or brick | 0.01 | 0.01 | 0.02 | 0.03 | 0.04 | 0.05 | ceiling_tile | 31 | Ecophon Gedina, 20mm, edge detail A, 180mm airspace | 0.34 | 0.79 | 0.89 | 0.86 | 0.94 | 0.9 | brick_block_tiles | 106 | Painted plaster surface | 0.02 | 0.02 | 0.02 | 0.02 | 0.02 | 0.02 | brick_block_tiles | 63 | Plaster, solid | 0.03 | 0.03 | 0.02 | 0.03 | 0.04 | 0.05
100 | aula | 9.82 | 6.64 | 2.94 | 191.702 | 1.473 | 3.32 | 1.5 | 7.365 | 3.32 | 1.1 | 5.906 | floor_cover | 40 | Linoleum, asphalt, or rubber tiles | 0.02 | 0.03 | 0.03 | 0.03 | 0.03 | 0.04 | brick_block_tiles | 48 | Glazing, double, 2-3mm glass, >30mm gap | 0.15 | 0.05 | 0.03 | 0.03 | 0.02 | 0.02 | brick_block_tiles | 63 | Plaster, solid | 0.03 | 0.03 | 0.02 | 0.03 | 0.04 | 0.05 | ceiling_tile | 31 | Ecophon Gedina, 20mm, edge detail A, 180mm airspace | 0.34 | 0.79 | 0.89 | 0.86 | 0.94 | 0.9 | brick_block_tiles | 59 | Plaster, gypsum or lime, smooth finish, on tile or brick | 0.01 | 0.01 | 0.02 | 0.03 | 0.04 | 0.05 | brick_block_tiles | 106 | Painted plaster surface | 0.02 | 0.02 | 0.02 | 0.02 | 0.02 | 0.02
101 | aula | 8.94 | 6.66 | 2.91 | 173.263 | 1.341 | 3.33 | 1.5 | 6.705 | 3.33 | 1.1 | 5.379 | floor_cover | 39 | Linoleum or vinyl stuck to concrete | 0.02 | 0.02 | 0.03 | 0.04 | 0.04 | 0.05 | brick_block_tiles | 48 | Glazing, double, 2-3mm glass, >30mm gap | 0.15 | 0.05 | 0.03 | 0.03 | 0.02 | 0.02 | brick_block_tiles | 106 | Painted plaster surface | 0.02 | 0.02 | 0.02 | 0.02 | 0.02 | 0.02 | ceiling_tile | 38 | Ecophon RT, 30mm, edge detail D/E, 170mm airspace | 0.28 | 0.38 | 0.63 | 0.89 | 0.91 | 0.82 | brick_block_tiles | 59 | Plaster, gypsum or lime, smooth finish, on tile or brick | 0.01 | 0.01 | 0.02 | 0.03 | 0.04 | 0.05 | brick_block_tiles | 63 | Plaster, solid | 0.03 | 0.03 | 0.02 | 0.03 | 0.04 | 0.05
102 | aula | 8.63 | 7.37 | 3.44 | 218.795 | 1.294 | 3.685 | 1.5 | 6.473 | 3.685 | 1.1 | 5.194 | floor_cover | 41 | Linoleum, rubber or wood blocks flooring | 0.02 | 0.04 | 0.05 | 0.05 | 0.1 | 0.05 | brick_block_tiles | 48 | Glazing, double, 2-3mm glass, >30mm gap | 0.15 | 0.05 | 0.03 | 0.03 | 0.02 | 0.02 | brick_block_tiles | 13 | Brick, unglazed and painted | 0.01 | 0.01 | 0.02 | 0.02 | 0.02 | 0.03 | brick_block_tiles | 109 | Plasterboard, 12mm, on 50mm battens | 0.29 | 0.1 | 0.05 | 0.04 | 0.07 | 0.09 | brick_block_tiles | 59 | Plaster, gypsum or lime, smooth finish, on tile or brick | 0.01 | 0.01 | 0.02 | 0.03 | 0.04 | 0.05 | brick_block_tiles | 59 | Plaster, gypsum or lime, smooth finish, on tile or brick | 0.01 | 0.01 | 0.02 | 0.03 | 0.04 | 0.05
103 | aula | 8.65 | 7.07 | 2.94 | 179.797 | 1.298 | 3.535 | 1.5 | 6.488 | 3.535 | 1.1 | 5.205 | floor_cover | 41 | Linoleum, rubber or wood blocks flooring | 0.02 | 0.04 | 0.05 | 0.05 | 0.1 | 0.05 | brick_block_tiles | 45 | Glass, typical window | 0.35 | 0.25 | 0.18 | 0.12 | 0.07 | 0.04 | brick_block_tiles | 76 | Plaster, lime or gypsum, on solid backing | 0.03 | 0.03 | 0.02 | 0.03 | 0.04 | 0.05 | ceiling_tile | 31 | Ecophon Gedina, 20mm, edge detail A, 180mm airspace | 0.34 | 0.79 | 0.89 | 0.86 | 0.94 | 0.9 | brick_block_tiles | 63 | Plaster, solid | 0.03 | 0.03 | 0.02 | 0.03 | 0.04 | 0.05 | brick_block_tiles | 59 | Plaster, gypsum or lime, smooth finish, on tile or brick | 0.01 | 0.01 | 0.02 | 0.03 | 0.04 | 0.05
104 | aula | 9.63 | 7.12 | 3.35 | 229.695 | 1.445 | 3.56 | 1.5 | 7.223 | 3.56 | 1.1 | 5.792 | floor_cover | 39 | Linoleum or vinyl stuck to concrete | 0.02 | 0.02 | 0.03 | 0.04 | 0.04 | 0.05 | brick_block_tiles | 44 | Glass, heavy plate | 0.18 | 0.06 | 0.04 | 0.03 | 0.02 | 0.02 | brick_block_tiles | 76 | Plaster, lime or gypsum, on solid backing | 0.03 | 0.03 | 0.02 | 0.03 | 0.04 | 0.05 | ceiling_tile | 44 | Ecophon Wet Pressed Mineral fibre, edge detail A, 35mm airspace | 0.3 | 0.4 | 0.45 | 0.55 | 0.65 | 0.65 | brick_block_tiles | 9 | Brickwork | 0.05 | 0.04 | 0.02 | 0.04 | 0.05 | 0.05 | brick_block_tiles | 59 | Plaster, gypsum or lime, smooth finish, on tile or brick | 0.01 | 0.01 | 0.02 | 0.03 | 0.04 | 0.05
105 | aula | 9.79 | 6.47 | 3.45 | 218.527 | 1.468 | 3.235 | 1.5 | 7.342 | 3.235 | 1.1 | 5.888 | floor_cover | 38 | Linoleum | 0.02 | 0.02 | 0.03 | 0.03 | 0.04 | 0.04 | brick_block_tiles | 44 | Glass, heavy plate | 0.18 | 0.06 | 0.04 | 0.03 | 0.02 | 0.02 | brick_block_tiles | 9 | Brickwork | 0.05 | 0.04 | 0.02 | 0.04 | 0.05 | 0.05 | ceiling_tile | 31 | Ecophon Gedina, 20mm, edge detail A, 180mm airspace | 0.34 | 0.79 | 0.89 | 0.86 | 0.94 | 0.9 | brick_block_tiles | 76 | Plaster, lime or gypsum, on solid backing | 0.03 | 0.03 | 0.02 | 0.03 | 0.04 | 0.05 | brick_block_tiles | 106 | Painted plaster surface | 0.02 | 0.02 | 0.02 | 0.02 | 0.02 | 0.02
106 | aula | 8.54 | 7.29 | 3.42 | 212.918 | 1.281 | 3.645 | 1.5 | 6.405 | 3.645 | 1.1 | 5.14 | floor_cover | 41 | Linoleum, rubber or wood blocks flooring | 0.02 | 0.04 | 0.05 | 0.05 | 0.1 | 0.05 | brick_block_tiles | 44 | Glass, heavy plate | 0.18 | 0.06 | 0.04 | 0.03 | 0.02 | 0.02 | brick_block_tiles | 76 | Plaster, lime or gypsum, on solid backing | 0.03 | 0.03 | 0.02 | 0.03 | 0.04 | 0.05 | ceiling_tile | 31 | Ecophon Gedina, 20mm, edge detail A, 180mm airspace | 0.34 | 0.79 | 0.89 | 0.86 | 0.94 | 0.9 | brick_block_tiles | 63 | Plaster, solid | 0.03 | 0.03 | 0.02 | 0.03 | 0.04 | 0.05 | brick_block_tiles | 59 | Plaster, gypsum or lime, smooth finish, on tile or brick | 0.01 | 0.01 | 0.02 | 0.03 | 0.04 | 0.05
107 | aula | 9.79 | 7.54 | 3.38 | 249.5 | 1.468 | 3.77 | 1.5 | 7.342 | 3.77 | 1.1 | 5.888 | floor_cover | 39 | Linoleum or vinyl stuck to concrete | 0.02 | 0.02 | 0.03 | 0.04 | 0.04 | 0.05 | brick_block_tiles | 45 | Glass, typical window | 0.35 | 0.25 | 0.18 | 0.12 | 0.07 | 0.04 | brick_block_tiles | 76 | Plaster, lime or gypsum, on solid backing | 0.03 | 0.03 | 0.02 | 0.03 | 0.04 | 0.05 | ceiling_tile | 38 | Ecophon RT, 30mm, edge detail D/E, 170mm airspace | 0.28 | 0.38 | 0.63 | 0.89 | 0.91 | 0.82 | brick_block_tiles | 76 | Plaster, lime or gypsum, on solid backing | 0.03 | 0.03 | 0.02 | 0.03 | 0.04 | 0.05 | brick_block_tiles | 59 | Plaster, gypsum or lime, smooth finish, on tile or brick | 0.01 | 0.01 | 0.02 | 0.03 | 0.04 | 0.05
108 | aula | 8.33 | 7.63 | 3.19 | 202.75 | 1.25 | 3.815 | 1.5 | 6.248 | 3.815 | 1.1 | 5.014 | floor_cover | 41 | Linoleum, rubber or wood blocks flooring | 0.02 | 0.04 | 0.05 | 0.05 | 0.1 | 0.05 | brick_block_tiles | 44 | Glass, heavy plate | 0.18 | 0.06 | 0.04 | 0.03 | 0.02 | 0.02 | brick_block_tiles | 76 | Plaster, lime or gypsum, on solid backing | 0.03 | 0.03 | 0.02 | 0.03 | 0.04 | 0.05 | ceiling_tile | 31 | Ecophon Gedina, 20mm, edge detail A, 180mm airspace | 0.34 | 0.79 | 0.89 | 0.86 | 0.94 | 0.9 | brick_block_tiles | 63 | Plaster, solid | 0.03 | 0.03 | 0.02 | 0.03 | 0.04 | 0.05 | brick_block_tiles | 59 | Plaster, gypsum or lime, smooth finish, on tile or brick | 0.01 | 0.01 | 0.02 | 0.03 | 0.04 | 0.05
109 | aula | 8.31 | 7.58 | 3.09 | 194.638 | 1.246 | 3.79 | 1.5 | 6.232 | 3.79 | 1.1 | 5.002 | floor_cover | 40 | Linoleum, asphalt, or rubber tiles | 0.02 | 0.03 | 0.03 | 0.03 | 0.03 | 0.04 | brick_block_tiles | 45 | Glass, typical window | 0.35 | 0.25 | 0.18 | 0.12 | 0.07 | 0.04 | brick_block_tiles | 76 | Plaster, lime or gypsum, on solid backing | 0.03 | 0.03 | 0.02 | 0.03 | 0.04 | 0.05 | ceiling_tile | 38 | Ecophon RT, 30mm, edge detail D/E, 170mm airspace | 0.28 | 0.38 | 0.63 | 0.89 | 0.91 | 0.82 | brick_block_tiles | 59 | Plaster, gypsum or lime, smooth finish, on tile or brick | 0.01 | 0.01 | 0.02 | 0.03 | 0.04 | 0.05 | brick_block_tiles | 120 | Wood panels, oak, 13mm thick, on 25mm battens | 0.2 | 0.1 | 0.05 | 0.05 | 0.05 | 0.05
110 | aula | 9.57 | 7.34 | 3.18 | 223.375 | 1.435 | 3.67 | 1.5 | 7.178 | 3.67 | 1.1 | 5.757 | floor_cover | 38 | Linoleum | 0.02 | 0.02 | 0.03 | 0.03 | 0.04 | 0.04 | brick_block_tiles | 48 | Glazing, double, 2-3mm glass, >30mm gap | 0.15 | 0.05 | 0.03 | 0.03 | 0.02 | 0.02 | brick_block_tiles | 63 | Plaster, solid | 0.03 | 0.03 | 0.02 | 0.03 | 0.04 | 0.05 | ceiling_tile | 29 | Ecophon Focus, edge detail C/D/DG/E15/E24, 180mm airspace | 0.42 | 0.72 | 0.83 | 0.88 | 0.89 | 0.8 | brick_block_tiles | 63 | Plaster, solid | 0.03 | 0.03 | 0.02 | 0.03 | 0.04 | 0.05 | wall_cover | 81 | Softboard, 12mm, painted, on 25mm battens | 0.3 | 0.22 | 0.15 | 0.13 | 0.1 | 0.15
111 | aula | 9.22 | 7.35 | 3.39 | 229.73 | 1.383 | 3.675 | 1.5 | 6.915 | 3.675 | 1.1 | 5.546 | floor_cover | 38 | Linoleum | 0.02 | 0.02 | 0.03 | 0.03 | 0.04 | 0.04 | brick_block_tiles | 48 | Glazing, double, 2-3mm glass, >30mm gap | 0.15 | 0.05 | 0.03 | 0.03 | 0.02 | 0.02 | brick_block_tiles | 76 | Plaster, lime or gypsum, on solid backing | 0.03 | 0.03 | 0.02 | 0.03 | 0.04 | 0.05 | ceiling_tile | 41 | Ecophon Sonet, edge detail A, 185mm airspace | 0.46 | 0.86 | 0.95 | 0.87 | 0.95 | 0.96 | brick_block_tiles | 59 | Plaster, gypsum or lime, smooth finish, on tile or brick | 0.01 | 0.01 | 0.02 | 0.03 | 0.04 | 0.05 | brick_block_tiles | 120 | Wood panels, oak, 13mm thick, on 25mm battens | 0.2 | 0.1 | 0.05 | 0.05 | 0.05 | 0.05
112 | aula | 8.61 | 6.39 | 3.17 | 174.407 | 1.291 | 3.195 | 1.5 | 6.457 | 3.195 | 1.1 | 5.181 | floor_cover | 38 | Linoleum | 0.02 | 0.02 | 0.03 | 0.03 | 0.04 | 0.04 | brick_block_tiles | 44 | Glass, heavy plate | 0.18 | 0.06 | 0.04 | 0.03 | 0.02 | 0.02 | brick_block_tiles | 106 | Painted plaster surface | 0.02 | 0.02 | 0.02 | 0.02 | 0.02 | 0.02 | ceiling_tile | 37 | Ecophon RT, 35mm, edge detail A, 165mm airspace | 0.3 | 0.4 | 0.65 | 0.93 | 0.93 | 0.84 | brick_block_tiles | 11 | Brickwork, plain or painted | 0.05 | 0.04 | 0.02 | 0.04 | 0.05 | 0.05 | brick_block_tiles | 63 | Plaster, solid | 0.03 | 0.03 | 0.02 | 0.03 | 0.04 | 0.05
113 | aula | 9.41 | 6.95 | 3.3 | 215.818 | 1.411 | 3.475 | 1.5 | 7.058 | 3.475 | 1.1 | 5.661 | floor_cover | 40 | Linoleum, asphalt, or rubber tiles | 0.02 | 0.03 | 0.03 | 0.03 | 0.03 | 0.04 | brick_block_tiles | 45 | Glass, typical window | 0.35 | 0.25 | 0.18 | 0.12 | 0.07 | 0.04 | brick_block_tiles | 13 | Brick, unglazed and painted | 0.01 | 0.01 | 0.02 | 0.02 | 0.02 | 0.03 | ceiling_tile | 33 | Ecophon Gedina, 40mm, edge detail A, 160mm airspace | 0.5 | 0.86 | 0.99 | 0.99 | 0.99 | 0.99 | brick_block_tiles | 59 | Plaster, gypsum or lime, smooth finish, on tile or brick | 0.01 | 0.01 | 0.02 | 0.03 | 0.04 | 0.05 | wall_cover | 80 | Softboard, 12mm, unpainted, on 25mm battens | 0.35 | 0.35 | 0.2 | 0.2 | 0.25 | 0.3
114 | aula | 9.62 | 6.36 | 3.17 | 193.951 | 1.443 | 3.18 | 1.5 | 7.215 | 3.18 | 1.1 | 5.786 | floor_cover | 41 | Linoleum, rubber or wood blocks flooring | 0.02 | 0.04 | 0.05 | 0.05 | 0.1 | 0.05 | brick_block_tiles | 47 | Glazing, double, 2-3mm glass, 10mm gap | 0.1 | 0.07 | 0.05 | 0.03 | 0.02 | 0.02 | brick_block_tiles | 13 | Brick, unglazed and painted | 0.01 | 0.01 | 0.02 | 0.02 | 0.02 | 0.03 | ceiling_tile | 38 | Ecophon RT, 30mm, edge detail D/E, 170mm airspace | 0.28 | 0.38 | 0.63 | 0.89 | 0.91 | 0.82 | brick_block_tiles | 106 | Painted plaster surface | 0.02 | 0.02 | 0.02 | 0.02 | 0.02 | 0.02 | brick_block_tiles | 63 | Plaster, solid | 0.03 | 0.03 | 0.02 | 0.03 | 0.04 | 0.05
115 | aula | 9.81 | 6.81 | 3.35 | 223.8 | 1.472 | 3.405 | 1.5 | 7.357 | 3.405 | 1.1 | 5.899 | floor_cover | 39 | Linoleum or vinyl stuck to concrete | 0.02 | 0.02 | 0.03 | 0.04 | 0.04 | 0.05 | brick_block_tiles | 45 | Glass, typical window | 0.35 | 0.25 | 0.18 | 0.12 | 0.07 | 0.04 | brick_block_tiles | 106 | Painted plaster surface | 0.02 | 0.02 | 0.02 | 0.02 | 0.02 | 0.02 | ceiling_tile | 38 | Ecophon RT, 30mm, edge detail D/E, 170mm airspace | 0.28 | 0.38 | 0.63 | 0.89 | 0.91 | 0.82 | brick_block_tiles | 11 | Brickwork, plain or painted | 0.05 | 0.04 | 0.02 | 0.04 | 0.05 | 0.05 | brick_block_tiles | 106 | Painted plaster surface | 0.02 | 0.02 | 0.02 | 0.02 | 0.02 | 0.02
116 | aula | 9.26 | 6.78 | 3.14 | 197.138 | 1.389 | 3.39 | 1.5 | 6.945 | 3.39 | 1.1 | 5.57 | floor_cover | 39 | Linoleum or vinyl stuck to concrete | 0.02 | 0.02 | 0.03 | 0.04 | 0.04 | 0.05 | brick_block_tiles | 43 | Glass, >4mm | 0.1 | 0.07 | 0.04 | 0.03 | 0.02 | 0.02 | brick_block_tiles | 59 | Plaster, gypsum or lime, smooth finish, on tile or brick | 0.01 | 0.01 | 0.02 | 0.03 | 0.04 | 0.05 | ceiling_tile | 43 | Ecophon Super G, edge detail A, 160mm airspace | 0.57 | 0.85 | 0.96 | 0.99 | 0.99 | 0.9 | brick_block_tiles | 106 | Painted plaster surface | 0.02 | 0.02 | 0.02 | 0.02 | 0.02 | 0.02 | wall_cover | 80 | Softboard, 12mm, unpainted, on 25mm battens | 0.35 | 0.35 | 0.2 | 0.2 | 0.25 | 0.3
117 | aula | 8.14 | 6.76 | 3.01 | 165.629 | 1.221 | 3.38 | 1.5 | 6.105 | 3.38 | 1.1 | 4.9 | floor_cover | 40 | Linoleum, asphalt, or rubber tiles | 0.02 | 0.03 | 0.03 | 0.03 | 0.03 | 0.04 | brick_block_tiles | 48 | Glazing, double, 2-3mm glass, >30mm gap | 0.15 | 0.05 | 0.03 | 0.03 | 0.02 | 0.02 | brick_block_tiles | 63 | Plaster, solid | 0.03 | 0.03 | 0.02 | 0.03 | 0.04 | 0.05 | ceiling_tile | 43 | Ecophon Super G, edge detail A, 160mm airspace | 0.57 | 0.85 | 0.96 | 0.99 | 0.99 | 0.9 | brick_block_tiles | 59 | Plaster, gypsum or lime, smooth finish, on tile or brick | 0.01 | 0.01 | 0.02 | 0.03 | 0.04 | 0.05 | brick_block_tiles | 63 | Plaster, solid | 0.03 | 0.03 | 0.02 | 0.03 | 0.04 | 0.05
118 | aula | 8.35 | 6.7 | 3.31 | 185.178 | 1.252 | 3.35 | 1.5 | 6.262 | 3.35 | 1.1 | 5.026 | floor_cover | 41 | Linoleum, rubber or wood blocks flooring | 0.02 | 0.04 | 0.05 | 0.05 | 0.1 | 0.05 | brick_block_tiles | 44 | Glass, heavy plate | 0.18 | 0.06 | 0.04 | 0.03 | 0.02 | 0.02 | brick_block_tiles | 76 | Plaster, lime or gypsum, on solid backing | 0.03 | 0.03 | 0.02 | 0.03 | 0.04 | 0.05 | ceiling_tile | 43 | Ecophon Super G, edge detail A, 160mm airspace | 0.57 | 0.85 | 0.96 | 0.99 | 0.99 | 0.9 | brick_block_tiles | 13 | Brick, unglazed and painted | 0.01 | 0.01 | 0.02 | 0.02 | 0.02 | 0.03 | wall_cover | 80 | Softboard, 12mm, unpainted, on 25mm battens | 0.35 | 0.35 | 0.2 | 0.2 | 0.25 | 0.3
119 | aula | 8.56 | 7.18 | 3.09 | 189.914 | 1.284 | 3.59 | 1.5 | 6.42 | 3.59 | 1.1 | 5.152 | floor_cover | 41 | Linoleum, rubber or wood blocks flooring | 0.02 | 0.04 | 0.05 | 0.05 | 0.1 | 0.05 | brick_block_tiles | 44 | Glass, heavy plate | 0.18 | 0.06 | 0.04 | 0.03 | 0.02 | 0.02 | brick_block_tiles | 106 | Painted plaster surface | 0.02 | 0.02 | 0.02 | 0.02 | 0.02 | 0.02 | ceiling_tile | 29 | Ecophon Focus, edge detail C/D/DG/E15/E24, 180mm airspace | 0.42 | 0.72 | 0.83 | 0.88 | 0.89 | 0.8 | brick_block_tiles | 76 | Plaster, lime or gypsum, on solid backing | 0.03 | 0.03 | 0.02 | 0.03 | 0.04 | 0.05 | brick_block_tiles | 118 | Wood panels, 12mm plywood, on rails & stiles 8mm from wall | 0.15 | 0.25 | 0.2 | 0.15 | 0.1 | 0.05
120 | aula | 9.2 | 6.92 | 3.48 | 221.551 | 1.38 | 3.46 | 1.5 | 6.9 | 3.46 | 1.1 | 5.534 | floor_cover | 41 | Linoleum, rubber or wood blocks flooring | 0.02 | 0.04 | 0.05 | 0.05 | 0.1 | 0.05 | brick_block_tiles | 44 | Glass, heavy plate | 0.18 | 0.06 | 0.04 | 0.03 | 0.02 | 0.02 | brick_block_tiles | 76 | Plaster, lime or gypsum, on solid backing | 0.03 | 0.03 | 0.02 | 0.03 | 0.04 | 0.05 | ceiling_tile | 38 | Ecophon RT, 30mm, edge detail D/E, 170mm airspace | 0.28 | 0.38 | 0.63 | 0.89 | 0.91 | 0.82 | brick_block_tiles | 106 | Painted plaster surface | 0.02 | 0.02 | 0.02 | 0.02 | 0.02 | 0.02 | brick_block_tiles | 63 | Plaster, solid | 0.03 | 0.03 | 0.02 | 0.03 | 0.04 | 0.05
121 | aula | 8.54 | 7.58 | 3.47 | 224.624 | 1.281 | 3.79 | 1.5 | 6.405 | 3.79 | 1.1 | 5.14 | floor_cover | 41 | Linoleum, rubber or wood blocks flooring | 0.02 | 0.04 | 0.05 | 0.05 | 0.1 | 0.05 | brick_block_tiles | 48 | Glazing, double, 2-3mm glass, >30mm gap | 0.15 | 0.05 | 0.03 | 0.03 | 0.02 | 0.02 | brick_block_tiles | 9 | Brickwork | 0.05 | 0.04 | 0.02 | 0.04 | 0.05 | 0.05 | ceiling_tile | 44 | Ecophon Wet Pressed Mineral fibre, edge detail A, 35mm airspace | 0.3 | 0.4 | 0.45 | 0.55 | 0.65 | 0.65 | brick_block_tiles | 9 | Brickwork | 0.05 | 0.04 | 0.02 | 0.04 | 0.05 | 0.05 | brick_block_tiles | 106 | Painted plaster surface | 0.02 | 0.02 | 0.02 | 0.02 | 0.02 | 0.02
122 | aula | 8.92 | 6.64 | 3.29 | 194.863 | 1.338 | 3.32 | 1.5 | 6.69 | 3.32 | 1.1 | 5.367 | floor_cover | 39 | Linoleum or vinyl stuck to concrete | 0.02 | 0.02 | 0.03 | 0.04 | 0.04 | 0.05 | brick_block_tiles | 44 | Glass, heavy plate | 0.18 | 0.06 | 0.04 | 0.03 | 0.02 | 0.02 | brick_block_tiles | 106 | Painted plaster surface | 0.02 | 0.02 | 0.02 | 0.02 | 0.02 | 0.02 | ceiling_tile | 37 | Ecophon RT, 35mm, edge detail A, 165mm airspace | 0.3 | 0.4 | 0.65 | 0.93 | 0.93 | 0.84 | brick_block_tiles | 59 | Plaster, gypsum or lime, smooth finish, on tile or brick | 0.01 | 0.01 | 0.02 | 0.03 | 0.04 | 0.05 | brick_block_tiles | 118 | Wood panels, 12mm plywood, on rails & stiles 8mm from wall | 0.15 | 0.25 | 0.2 | 0.15 | 0.1 | 0.05
123 | aula | 9.65 | 6.53 | 2.88 | 181.482 | 1.448 | 3.265 | 1.5 | 7.238 | 3.265 | 1.094 | 5.804 | floor_cover | 39 | Linoleum or vinyl stuck to concrete | 0.02 | 0.02 | 0.03 | 0.04 | 0.04 | 0.05 | brick_block_tiles | 47 | Glazing, double, 2-3mm glass, 10mm gap | 0.1 | 0.07 | 0.05 | 0.03 | 0.02 | 0.02 | brick_block_tiles | 9 | Brickwork | 0.05 | 0.04 | 0.02 | 0.04 | 0.05 | 0.05 | ceiling_tile | 29 | Ecophon Focus, edge detail C/D/DG/E15/E24, 180mm airspace | 0.42 | 0.72 | 0.83 | 0.88 | 0.89 | 0.8 | brick_block_tiles | 9 | Brickwork | 0.05 | 0.04 | 0.02 | 0.04 | 0.05 | 0.05 | brick_block_tiles | 59 | Plaster, gypsum or lime, smooth finish, on tile or brick | 0.01 | 0.01 | 0.02 | 0.03 | 0.04 | 0.05
124 | aula | 8.8 | 7.7 | 3 | 203.28 | 1.32 | 3.85 | 1.5 | 6.6 | 3.85 | 1.1 | 5.295 | floor_cover | 38 | Linoleum | 0.02 | 0.02 | 0.03 | 0.03 | 0.04 | 0.04 | brick_block_tiles | 45 | Glass, typical window | 0.35 | 0.25 | 0.18 | 0.12 | 0.07 | 0.04 | brick_block_tiles | 106 | Painted plaster surface | 0.02 | 0.02 | 0.02 | 0.02 | 0.02 | 0.02 | brick_block_tiles | 109 | Plasterboard, 12mm, on 50mm battens | 0.29 | 0.1 | 0.05 | 0.04 | 0.07 | 0.09 | brick_block_tiles | 13 | Brick, unglazed and painted | 0.01 | 0.01 | 0.02 | 0.02 | 0.02 | 0.03 | brick_block_tiles | 59 | Plaster, gypsum or lime, smooth finish, on tile or brick | 0.01 | 0.01 | 0.02 | 0.03 | 0.04 | 0.05
125 | aula | 8.35 | 7.41 | 3.05 | 188.714 | 1.252 | 3.705 | 1.5 | 6.262 | 3.705 | 1.1 | 5.026 | floor_cover | 41 | Linoleum, rubber or wood blocks flooring | 0.02 | 0.04 | 0.05 | 0.05 | 0.1 | 0.05 | brick_block_tiles | 47 | Glazing, double, 2-3mm glass, 10mm gap | 0.1 | 0.07 | 0.05 | 0.03 | 0.02 | 0.02 | brick_block_tiles | 59 | Plaster, gypsum or lime, smooth finish, on tile or brick | 0.01 | 0.01 | 0.02 | 0.03 | 0.04 | 0.05 | brick_block_tiles | 106 | Painted plaster surface | 0.02 | 0.02 | 0.02 | 0.02 | 0.02 | 0.02 | brick_block_tiles | 59 | Plaster, gypsum or lime, smooth finish, on tile or brick | 0.01 | 0.01 | 0.02 | 0.03 | 0.04 | 0.05 | brick_block_tiles | 106 | Painted plaster surface | 0.02 | 0.02 | 0.02 | 0.02 | 0.02 | 0.02
126 | aula | 9.09 | 7 | 3.32 | 211.252 | 1.363 | 3.5 | 1.5 | 6.817 | 3.5 | 1.1 | 5.469 | floor_cover | 40 | Linoleum, asphalt, or rubber tiles | 0.02 | 0.03 | 0.03 | 0.03 | 0.03 | 0.04 | brick_block_tiles | 48 | Glazing, double, 2-3mm glass, >30mm gap | 0.15 | 0.05 | 0.03 | 0.03 | 0.02 | 0.02 | brick_block_tiles | 13 | Brick, unglazed and painted | 0.01 | 0.01 | 0.02 | 0.02 | 0.02 | 0.03 | ceiling_tile | 38 | Ecophon RT, 30mm, edge detail D/E, 170mm airspace | 0.28 | 0.38 | 0.63 | 0.89 | 0.91 | 0.82 | brick_block_tiles | 59 | Plaster, gypsum or lime, smooth finish, on tile or brick | 0.01 | 0.01 | 0.02 | 0.03 | 0.04 | 0.05 | wall_cover | 81 | Softboard, 12mm, painted, on 25mm battens | 0.3 | 0.22 | 0.15 | 0.13 | 0.1 | 0.15
127 | aula | 9.86 | 6.75 | 3.18 | 211.645 | 1.479 | 3.375 | 1.5 | 7.395 | 3.375 | 1.1 | 5.93 | floor_cover | 39 | Linoleum or vinyl stuck to concrete | 0.02 | 0.02 | 0.03 | 0.04 | 0.04 | 0.05 | brick_block_tiles | 43 | Glass, >4mm | 0.1 | 0.07 | 0.04 | 0.03 | 0.02 | 0.02 | brick_block_tiles | 106 | Painted plaster surface | 0.02 | 0.02 | 0.02 | 0.02 | 0.02 | 0.02 | ceiling_tile | 33 | Ecophon Gedina, 40mm, edge detail A, 160mm airspace | 0.5 | 0.86 | 0.99 | 0.99 | 0.99 | 0.99 | brick_block_tiles | 9 | Brickwork | 0.05 | 0.04 | 0.02 | 0.04 | 0.05 | 0.05 | brick_block_tiles | 118 | Wood panels, 12mm plywood, on rails & stiles 8mm from wall | 0.15 | 0.25 | 0.2 | 0.15 | 0.1 | 0.05
128 | aula | 9.58 | 6.88 | 3.09 | 203.663 | 1.437 | 3.44 | 1.5 | 7.185 | 3.44 | 1.1 | 5.762 | floor_cover | 40 | Linoleum, asphalt, or rubber tiles | 0.02 | 0.03 | 0.03 | 0.03 | 0.03 | 0.04 | brick_block_tiles | 47 | Glazing, double, 2-3mm glass, 10mm gap | 0.1 | 0.07 | 0.05 | 0.03 | 0.02 | 0.02 | brick_block_tiles | 76 | Plaster, lime or gypsum, on solid backing | 0.03 | 0.03 | 0.02 | 0.03 | 0.04 | 0.05 | brick_block_tiles | 106 | Painted plaster surface | 0.02 | 0.02 | 0.02 | 0.02 | 0.02 | 0.02 | brick_block_tiles | 59 | Plaster, gypsum or lime, smooth finish, on tile or brick | 0.01 | 0.01 | 0.02 | 0.03 | 0.04 | 0.05 | brick_block_tiles | 118 | Wood panels, 12mm plywood, on rails & stiles 8mm from wall | 0.15 | 0.25 | 0.2 | 0.15 | 0.1 | 0.05
129 | aula | 8.27 | 6.51 | 3.22 | 173.357 | 1.24 | 3.255 | 1.5 | 6.202 | 3.255 | 1.1 | 4.978 | floor_cover | 38 | Linoleum | 0.02 | 0.02 | 0.03 | 0.03 | 0.04 | 0.04 | brick_block_tiles | 43 | Glass, >4mm | 0.1 | 0.07 | 0.04 | 0.03 | 0.02 | 0.02 | brick_block_tiles | 59 | Plaster, gypsum or lime, smooth finish, on tile or brick | 0.01 | 0.01 | 0.02 | 0.03 | 0.04 | 0.05 | ceiling_tile | 37 | Ecophon RT, 35mm, edge detail A, 165mm airspace | 0.3 | 0.4 | 0.65 | 0.93 | 0.93 | 0.84 | brick_block_tiles | 9 | Brickwork | 0.05 | 0.04 | 0.02 | 0.04 | 0.05 | 0.05 | brick_block_tiles | 59 | Plaster, gypsum or lime, smooth finish, on tile or brick | 0.01 | 0.01 | 0.02 | 0.03 | 0.04 | 0.05
130 | aula | 9.27 | 7.45 | 2.99 | 206.494 | 1.39 | 3.725 | 1.5 | 6.952 | 3.725 | 1.1 | 5.576 | floor_cover | 38 | Linoleum | 0.02 | 0.02 | 0.03 | 0.03 | 0.04 | 0.04 | brick_block_tiles | 48 | Glazing, double, 2-3mm glass, >30mm gap | 0.15 | 0.05 | 0.03 | 0.03 | 0.02 | 0.02 | brick_block_tiles | 9 | Brickwork | 0.05 | 0.04 | 0.02 | 0.04 | 0.05 | 0.05 | ceiling_tile | 38 | Ecophon RT, 30mm, edge detail D/E, 170mm airspace | 0.28 | 0.38 | 0.63 | 0.89 | 0.91 | 0.82 | brick_block_tiles | 9 | Brickwork | 0.05 | 0.04 | 0.02 | 0.04 | 0.05 | 0.05 | brick_block_tiles | 59 | Plaster, gypsum or lime, smooth finish, on tile or brick | 0.01 | 0.01 | 0.02 | 0.03 | 0.04 | 0.05
131 | aula | 8.81 | 7.33 | 3.04 | 196.315 | 1.322 | 3.665 | 1.5 | 6.607 | 3.665 | 1.1 | 5.3 | floor_cover | 40 | Linoleum, asphalt, or rubber tiles | 0.02 | 0.03 | 0.03 | 0.03 | 0.03 | 0.04 | brick_block_tiles | 45 | Glass, typical window | 0.35 | 0.25 | 0.18 | 0.12 | 0.07 | 0.04 | brick_block_tiles | 9 | Brickwork | 0.05 | 0.04 | 0.02 | 0.04 | 0.05 | 0.05 | ceiling_tile | 38 | Ecophon RT, 30mm, edge detail D/E, 170mm airspace | 0.28 | 0.38 | 0.63 | 0.89 | 0.91 | 0.82 | brick_block_tiles | 63 | Plaster, solid | 0.03 | 0.03 | 0.02 | 0.03 | 0.04 | 0.05 | brick_block_tiles | 59 | Plaster, gypsum or lime, smooth finish, on tile or brick | 0.01 | 0.01 | 0.02 | 0.03 | 0.04 | 0.05
132 | aula | 8.48 | 7.35 | 2.96 | 184.491 | 1.272 | 3.675 | 1.5 | 6.36 | 3.675 | 1.1 | 5.104 | floor_cover | 38 | Linoleum | 0.02 | 0.02 | 0.03 | 0.03 | 0.04 | 0.04 | brick_block_tiles | 44 | Glass, heavy plate | 0.18 | 0.06 | 0.04 | 0.03 | 0.02 | 0.02 | brick_block_tiles | 59 | Plaster, gypsum or lime, smooth finish, on tile or brick | 0.01 | 0.01 | 0.02 | 0.03 | 0.04 | 0.05 | brick_block_tiles | 106 | Painted plaster surface | 0.02 | 0.02 | 0.02 | 0.02 | 0.02 | 0.02 | brick_block_tiles | 63 | Plaster, solid | 0.03 | 0.03 | 0.02 | 0.03 | 0.04 | 0.05 | brick_block_tiles | 120 | Wood panels, oak, 13mm thick, on 25mm battens | 0.2 | 0.1 | 0.05 | 0.05 | 0.05 | 0.05
133 | aula | 8.35 | 7.21 | 3.17 | 190.845 | 1.252 | 3.605 | 1.5 | 6.262 | 3.605 | 1.1 | 5.026 | floor_cover | 39 | Linoleum or vinyl stuck to concrete | 0.02 | 0.02 | 0.03 | 0.04 | 0.04 | 0.05 | brick_block_tiles | 48 | Glazing, double, 2-3mm glass, >30mm gap | 0.15 | 0.05 | 0.03 | 0.03 | 0.02 | 0.02 | brick_block_tiles | 13 | Brick, unglazed and painted | 0.01 | 0.01 | 0.02 | 0.02 | 0.02 | 0.03 | brick_block_tiles | 106 | Painted plaster surface | 0.02 | 0.02 | 0.02 | 0.02 | 0.02 | 0.02 | brick_block_tiles | 59 | Plaster, gypsum or lime, smooth finish, on tile or brick | 0.01 | 0.01 | 0.02 | 0.03 | 0.04 | 0.05 | brick_block_tiles | 59 | Plaster, gypsum or lime, smooth finish, on tile or brick | 0.01 | 0.01 | 0.02 | 0.03 | 0.04 | 0.05
134 | aula | 9.28 | 6.7 | 3.35 | 208.29 | 1.392 | 3.35 | 1.5 | 6.96 | 3.35 | 1.1 | 5.582 | floor_cover | 40 | Linoleum, asphalt, or rubber tiles | 0.02 | 0.03 | 0.03 | 0.03 | 0.03 | 0.04 | brick_block_tiles | 45 | Glass, typical window | 0.35 | 0.25 | 0.18 | 0.12 | 0.07 | 0.04 | brick_block_tiles | 9 | Brickwork | 0.05 | 0.04 | 0.02 | 0.04 | 0.05 | 0.05 | ceiling_tile | 43 | Ecophon Super G, edge detail A, 160mm airspace | 0.57 | 0.85 | 0.96 | 0.99 | 0.99 | 0.9 | brick_block_tiles | 59 | Plaster, gypsum or lime, smooth finish, on tile or brick | 0.01 | 0.01 | 0.02 | 0.03 | 0.04 | 0.05 | brick_block_tiles | 59 | Plaster, gypsum or lime, smooth finish, on tile or brick | 0.01 | 0.01 | 0.02 | 0.03 | 0.04 | 0.05
135 | aula | 9.18 | 6.98 | 3.05 | 195.433 | 1.377 | 3.49 | 1.5 | 6.885 | 3.49 | 1.1 | 5.523 | floor_cover | 39 | Linoleum or vinyl stuck to concrete | 0.02 | 0.02 | 0.03 | 0.04 | 0.04 | 0.05 | brick_block_tiles | 47 | Glazing, double, 2-3mm glass, 10mm gap | 0.1 | 0.07 | 0.05 | 0.03 | 0.02 | 0.02 | brick_block_tiles | 9 | Brickwork | 0.05 | 0.04 | 0.02 | 0.04 | 0.05 | 0.05 | ceiling_tile | 41 | Ecophon Sonet, edge detail A, 185mm airspace | 0.46 | 0.86 | 0.95 | 0.87 | 0.95 | 0.96 | brick_block_tiles | 63 | Plaster, solid | 0.03 | 0.03 | 0.02 | 0.03 | 0.04 | 0.05 | brick_block_tiles | 63 | Plaster, solid | 0.03 | 0.03 | 0.02 | 0.03 | 0.04 | 0.05
136 | aula | 9.04 | 6.74 | 3.24 | 197.412 | 1.356 | 3.37 | 1.5 | 6.78 | 3.37 | 1.1 | 5.439 | floor_cover | 40 | Linoleum, asphalt, or rubber tiles | 0.02 | 0.03 | 0.03 | 0.03 | 0.03 | 0.04 | brick_block_tiles | 43 | Glass, >4mm | 0.1 | 0.07 | 0.04 | 0.03 | 0.02 | 0.02 | brick_block_tiles | 59 | Plaster, gypsum or lime, smooth finish, on tile or brick | 0.01 | 0.01 | 0.02 | 0.03 | 0.04 | 0.05 | ceiling_tile | 31 | Ecophon Gedina, 20mm, edge detail A, 180mm airspace | 0.34 | 0.79 | 0.89 | 0.86 | 0.94 | 0.9 | brick_block_tiles | 11 | Brickwork, plain or painted | 0.05 | 0.04 | 0.02 | 0.04 | 0.05 | 0.05 | wall_cover | 80 | Softboard, 12mm, unpainted, on 25mm battens | 0.35 | 0.35 | 0.2 | 0.2 | 0.25 | 0.3
137 | aula | 8.41 | 7.55 | 3.18 | 201.916 | 1.262 | 3.775 | 1.5 | 6.308 | 3.775 | 1.1 | 5.062 | floor_cover | 39 | Linoleum or vinyl stuck to concrete | 0.02 | 0.02 | 0.03 | 0.04 | 0.04 | 0.05 | brick_block_tiles | 48 | Glazing, double, 2-3mm glass, >30mm gap | 0.15 | 0.05 | 0.03 | 0.03 | 0.02 | 0.02 | brick_block_tiles | 59 | Plaster, gypsum or lime, smooth finish, on tile or brick | 0.01 | 0.01 | 0.02 | 0.03 | 0.04 | 0.05 | ceiling_tile | 31 | Ecophon Gedina, 20mm, edge detail A, 180mm airspace | 0.34 | 0.79 | 0.89 | 0.86 | 0.94 | 0.9 | brick_block_tiles | 106 | Painted plaster surface | 0.02 | 0.02 | 0.02 | 0.02 | 0.02 | 0.02 | brick_block_tiles | 59 | Plaster, gypsum or lime, smooth finish, on tile or brick | 0.01 | 0.01 | 0.02 | 0.03 | 0.04 | 0.05
138 | aula | 9.32 | 6.6 | 2.94 | 180.845 | 1.398 | 3.3 | 1.5 | 6.99 | 3.3 | 1.1 | 5.606 | floor_cover | 38 | Linoleum | 0.02 | 0.02 | 0.03 | 0.03 | 0.04 | 0.04 | brick_block_tiles | 45 | Glass, typical window | 0.35 | 0.25 | 0.18 | 0.12 | 0.07 | 0.04 | brick_block_tiles | 59 | Plaster, gypsum or lime, smooth finish, on tile or brick | 0.01 | 0.01 | 0.02 | 0.03 | 0.04 | 0.05 | ceiling_tile | 29 | Ecophon Focus, edge detail C/D/DG/E15/E24, 180mm airspace | 0.42 | 0.72 | 0.83 | 0.88 | 0.89 | 0.8 | brick_block_tiles | 11 | Brickwork, plain or painted | 0.05 | 0.04 | 0.02 | 0.04 | 0.05 | 0.05 | brick_block_tiles | 63 | Plaster, solid | 0.03 | 0.03 | 0.02 | 0.03 | 0.04 | 0.05
139 | aula | 8.75 | 6.38 | 3.11 | 173.616 | 1.312 | 3.19 | 1.5 | 6.562 | 3.19 | 1.1 | 5.265 | floor_cover | 38 | Linoleum | 0.02 | 0.02 | 0.03 | 0.03 | 0.04 | 0.04 | brick_block_tiles | 45 | Glass, typical window | 0.35 | 0.25 | 0.18 | 0.12 | 0.07 | 0.04 | brick_block_tiles | 59 | Plaster, gypsum or lime, smooth finish, on tile or brick | 0.01 | 0.01 | 0.02 | 0.03 | 0.04 | 0.05 | brick_block_tiles | 106 | Painted plaster surface | 0.02 | 0.02 | 0.02 | 0.02 | 0.02 | 0.02 | brick_block_tiles | 11 | Brickwork, plain or painted | 0.05 | 0.04 | 0.02 | 0.04 | 0.05 | 0.05 | brick_block_tiles | 59 | Plaster, gypsum or lime, smooth finish, on tile or brick | 0.01 | 0.01 | 0.02 | 0.03 | 0.04 | 0.05
140 | aula | 8.29 | 6.46 | 3.28 | 175.655 | 1.243 | 3.23 | 1.5 | 6.217 | 3.23 | 1.1 | 4.99 | floor_cover | 38 | Linoleum | 0.02 | 0.02 | 0.03 | 0.03 | 0.04 | 0.04 | brick_block_tiles | 48 | Glazing, double, 2-3mm glass, >30mm gap | 0.15 | 0.05 | 0.03 | 0.03 | 0.02 | 0.02 | brick_block_tiles | 9 | Brickwork | 0.05 | 0.04 | 0.02 | 0.04 | 0.05 | 0.05 | brick_block_tiles | 106 | Painted plaster surface | 0.02 | 0.02 | 0.02 | 0.02 | 0.02 | 0.02 | brick_block_tiles | 76 | Plaster, lime or gypsum, on solid backing | 0.03 | 0.03 | 0.02 | 0.03 | 0.04 | 0.05 | brick_block_tiles | 120 | Wood panels, oak, 13mm thick, on 25mm battens | 0.2 | 0.1 | 0.05 | 0.05 | 0.05 | 0.05
141 | aula | 8.18 | 6.86 | 3.09 | 173.395 | 1.227 | 3.43 | 1.5 | 6.135 | 3.43 | 1.1 | 4.924 | floor_cover | 41 | Linoleum, rubber or wood blocks flooring | 0.02 | 0.04 | 0.05 | 0.05 | 0.1 | 0.05 | brick_block_tiles | 45 | Glass, typical window | 0.35 | 0.25 | 0.18 | 0.12 | 0.07 | 0.04 | brick_block_tiles | 9 | Brickwork | 0.05 | 0.04 | 0.02 | 0.04 | 0.05 | 0.05 | ceiling_tile | 31 | Ecophon Gedina, 20mm, edge detail A, 180mm airspace | 0.34 | 0.79 | 0.89 | 0.86 | 0.94 | 0.9 | brick_block_tiles | 13 | Brick, unglazed and painted | 0.01 | 0.01 | 0.02 | 0.02 | 0.02 | 0.03 | brick_block_tiles | 106 | Painted plaster surface | 0.02 | 0.02 | 0.02 | 0.02 | 0.02 | 0.02
142 | aula | 8.99 | 7.66 | 3.12 | 214.854 | 1.349 | 3.83 | 1.5 | 6.742 | 3.83 | 1.1 | 5.408 | floor_cover | 39 | Linoleum or vinyl stuck to concrete | 0.02 | 0.02 | 0.03 | 0.04 | 0.04 | 0.05 | brick_block_tiles | 45 | Glass, typical window | 0.35 | 0.25 | 0.18 | 0.12 | 0.07 | 0.04 | brick_block_tiles | 59 | Plaster, gypsum or lime, smooth finish, on tile or brick | 0.01 | 0.01 | 0.02 | 0.03 | 0.04 | 0.05 | ceiling_tile | 33 | Ecophon Gedina, 40mm, edge detail A, 160mm airspace | 0.5 | 0.86 | 0.99 | 0.99 | 0.99 | 0.99 | brick_block_tiles | 59 | Plaster, gypsum or lime, smooth finish, on tile or brick | 0.01 | 0.01 | 0.02 | 0.03 | 0.04 | 0.05 | brick_block_tiles | 59 | Plaster, gypsum or lime, smooth finish, on tile or brick | 0.01 | 0.01 | 0.02 | 0.03 | 0.04 | 0.05
143 | aula | 9.66 | 7.13 | 3.11 | 214.204 | 1.449 | 3.565 | 1.5 | 7.245 | 3.565 | 1.1 | 5.81 | floor_cover | 39 | Linoleum or vinyl stuck to concrete | 0.02 | 0.02 | 0.03 | 0.04 | 0.04 | 0.05 | brick_block_tiles | 45 | Glass, typical window | 0.35 | 0.25 | 0.18 | 0.12 | 0.07 | 0.04 | brick_block_tiles | 106 | Painted plaster surface | 0.02 | 0.02 | 0.02 | 0.02 | 0.02 | 0.02 | brick_block_tiles | 109 | Plasterboard, 12mm, on 50mm battens | 0.29 | 0.1 | 0.05 | 0.04 | 0.07 | 0.09 | brick_block_tiles | 11 | Brickwork, plain or painted | 0.05 | 0.04 | 0.02 | 0.04 | 0.05 | 0.05 | brick_block_tiles | 63 | Plaster, solid | 0.03 | 0.03 | 0.02 | 0.03 | 0.04 | 0.05
144 | aula | 8.69 | 6.93 | 3.24 | 195.118 | 1.303 | 3.465 | 1.5 | 6.518 | 3.465 | 1.1 | 5.23 | floor_cover | 39 | Linoleum or vinyl stuck to concrete | 0.02 | 0.02 | 0.03 | 0.04 | 0.04 | 0.05 | brick_block_tiles | 47 | Glazing, double, 2-3mm glass, 10mm gap | 0.1 | 0.07 | 0.05 | 0.03 | 0.02 | 0.02 | brick_block_tiles | 76 | Plaster, lime or gypsum, on solid backing | 0.03 | 0.03 | 0.02 | 0.03 | 0.04 | 0.05 | ceiling_tile | 33 | Ecophon Gedina, 40mm, edge detail A, 160mm airspace | 0.5 | 0.86 | 0.99 | 0.99 | 0.99 | 0.99 | brick_block_tiles | 63 | Plaster, solid | 0.03 | 0.03 | 0.02 | 0.03 | 0.04 | 0.05 | brick_block_tiles | 63 | Plaster, solid | 0.03 | 0.03 | 0.02 | 0.03 | 0.04 | 0.05
145 | aula | 8.27 | 6.53 | 3.34 | 180.37 | 1.24 | 3.265 | 1.5 | 6.202 | 3.265 | 1.1 | 4.978 | floor_cover | 39 | Linoleum or vinyl stuck to concrete | 0.02 | 0.02 | 0.03 | 0.04 | 0.04 | 0.05 | brick_block_tiles | 44 | Glass, heavy plate | 0.18 | 0.06 | 0.04 | 0.03 | 0.02 | 0.02 | brick_block_tiles | 76 | Plaster, lime or gypsum, on solid backing | 0.03 | 0.03 | 0.02 | 0.03 | 0.04 | 0.05 | ceiling_tile | 43 | Ecophon Super G, edge detail A, 160mm airspace | 0.57 | 0.85 | 0.96 | 0.99 | 0.99 | 0.9 | brick_block_tiles | 63 | Plaster, solid | 0.03 | 0.03 | 0.02 | 0.03 | 0.04 | 0.05 | brick_block_tiles | 118 | Wood panels, 12mm plywood, on rails & stiles 8mm from wall | 0.15 | 0.25 | 0.2 | 0.15 | 0.1 | 0.05
146 | aula | 9.77 | 7.14 | 3.31 | 230.898 | 1.465 | 3.57 | 1.5 | 7.327 | 3.57 | 1.1 | 5.876 | floor_cover | 38 | Linoleum | 0.02 | 0.02 | 0.03 | 0.03 | 0.04 | 0.04 | brick_block_tiles | 48 | Glazing, double, 2-3mm glass, >30mm gap | 0.15 | 0.05 | 0.03 | 0.03 | 0.02 | 0.02 | brick_block_tiles | 63 | Plaster, solid | 0.03 | 0.03 | 0.02 | 0.03 | 0.04 | 0.05 | brick_block_tiles | 109 | Plasterboard, 12mm, on 50mm battens | 0.29 | 0.1 | 0.05 | 0.04 | 0.07 | 0.09 | brick_block_tiles | 76 | Plaster, lime or gypsum, on solid backing | 0.03 | 0.03 | 0.02 | 0.03 | 0.04 | 0.05 | brick_block_tiles | 59 | Plaster, gypsum or lime, smooth finish, on tile or brick | 0.01 | 0.01 | 0.02 | 0.03 | 0.04 | 0.05
147 | aula | 8.17 | 7.25 | 3.24 | 191.913 | 1.226 | 3.625 | 1.5 | 6.127 | 3.625 | 1.1 | 4.917 | floor_cover | 38 | Linoleum | 0.02 | 0.02 | 0.03 | 0.03 | 0.04 | 0.04 | brick_block_tiles | 47 | Glazing, double, 2-3mm glass, 10mm gap | 0.1 | 0.07 | 0.05 | 0.03 | 0.02 | 0.02 | brick_block_tiles | 11 | Brickwork, plain or painted | 0.05 | 0.04 | 0.02 | 0.04 | 0.05 | 0.05 | ceiling_tile | 38 | Ecophon RT, 30mm, edge detail D/E, 170mm airspace | 0.28 | 0.38 | 0.63 | 0.89 | 0.91 | 0.82 | brick_block_tiles | 76 | Plaster, lime or gypsum, on solid backing | 0.03 | 0.03 | 0.02 | 0.03 | 0.04 | 0.05 | brick_block_tiles | 59 | Plaster, gypsum or lime, smooth finish, on tile or brick | 0.01 | 0.01 | 0.02 | 0.03 | 0.04 | 0.05
148 | aula | 9.52 | 6.76 | 3.44 | 221.382 | 1.428 | 3.38 | 1.5 | 7.14 | 3.38 | 1.1 | 5.726 | floor_cover | 39 | Linoleum or vinyl stuck to concrete | 0.02 | 0.02 | 0.03 | 0.04 | 0.04 | 0.05 | brick_block_tiles | 45 | Glass, typical window | 0.35 | 0.25 | 0.18 | 0.12 | 0.07 | 0.04 | brick_block_tiles | 63 | Plaster, solid | 0.03 | 0.03 | 0.02 | 0.03 | 0.04 | 0.05 | ceiling_tile | 31 | Ecophon Gedina, 20mm, edge detail A, 180mm airspace | 0.34 | 0.79 | 0.89 | 0.86 | 0.94 | 0.9 | brick_block_tiles | 9 | Brickwork | 0.05 | 0.04 | 0.02 | 0.04 | 0.05 | 0.05 | brick_block_tiles | 106 | Painted plaster surface | 0.02 | 0.02 | 0.02 | 0.02 | 0.02 | 0.02
149 | aula | 9.07 | 7.65 | 3.5 | 242.849 | 1.361 | 3.825 | 1.5 | 6.803 | 3.825 | 1.1 | 5.457 | floor_cover | 41 | Linoleum, rubber or wood blocks flooring | 0.02 | 0.04 | 0.05 | 0.05 | 0.1 | 0.05 | brick_block_tiles | 44 | Glass, heavy plate | 0.18 | 0.06 | 0.04 | 0.03 | 0.02 | 0.02 | brick_block_tiles | 106 | Painted plaster surface | 0.02 | 0.02 | 0.02 | 0.02 | 0.02 | 0.02 | brick_block_tiles | 106 | Painted plaster surface | 0.02 | 0.02 | 0.02 | 0.02 | 0.02 | 0.02 | brick_block_tiles | 63 | Plaster, solid | 0.03 | 0.03 | 0.02 | 0.03 | 0.04 | 0.05 | brick_block_tiles | 59 | Plaster, gypsum or lime, smooth finish, on tile or brick | 0.01 | 0.01 | 0.02 | 0.03 | 0.04 | 0.05
150 | aula | 9.56 | 6.97 | 3.24 | 215.892 | 1.434 | 3.485 | 1.5 | 7.17 | 3.485 | 1.1 | 5.75 | floor_cover | 41 | Linoleum, rubber or wood blocks flooring | 0.02 | 0.04 | 0.05 | 0.05 | 0.1 | 0.05 | brick_block_tiles | 45 | Glass, typical window | 0.35 | 0.25 | 0.18 | 0.12 | 0.07 | 0.04 | brick_block_tiles | 76 | Plaster, lime or gypsum, on solid backing | 0.03 | 0.03 | 0.02 | 0.03 | 0.04 | 0.05 | ceiling_tile | 37 | Ecophon RT, 35mm, edge detail A, 165mm airspace | 0.3 | 0.4 | 0.65 | 0.93 | 0.93 | 0.84 | brick_block_tiles | 76 | Plaster, lime or gypsum, on solid backing | 0.03 | 0.03 | 0.02 | 0.03 | 0.04 | 0.05 | brick_block_tiles | 59 | Plaster, gypsum or lime, smooth finish, on tile or brick | 0.01 | 0.01 | 0.02 | 0.03 | 0.04 | 0.05