## Worksheet
variant_id | room_type | L_m | W_m | H_m | V_m3 | src_x | src_y | src_z | mic_x | mic_y | mic_z | src_mic_dist_m | floor_mat_sheet | floor_mat_row | floor_mat_desc | floor_a125 | floor_a250 | floor_a500 | floor_a1000 | floor_a2000 | floor_a4000 | wall_east_mat_sheet | wall_east_mat_row | wall_east_mat_desc | wall_east_a125 | wall_east_a250 | wall_east_a500 | wall_east_a1000 | wall_east_a2000 | wall_east_a4000 | wall_west_mat_sheet | wall_west_mat_row | wall_west_mat_desc | wall_west_a125 | wall_west_a250 | wall_west_a500 | wall_west_a1000 | wall_west_a2000 | wall_west_a4000 | ceiling_mat_sheet | ceiling_mat_row | ceiling_mat_desc | ceiling_a125 | ceiling_a250 | ceiling_a500 | ceiling_a1000 | ceiling_a2000 | ceiling_a4000 | wall_north_mat_sheet | wall_north_mat_row | wall_north_mat_desc | wall_north_a125 | wall_north_a250 | wall_north_a500 | wall_north_a1000 | wall_north_a2000 | wall_north_a4000 | wall_south_mat_sheet | wall_south_mat_row | wall_south_mat_desc | wall_south_a125 | wall_south_a250 | wall_south_a500 | wall_south_a1000 | wall_south_a2000 | wall_south_a4000
1 | studio | 6.33 | 4.94 | 3 | 93.811 | 2.532 | 2.47 | 1.5 | 3.482 | 2.47 | 1.4 | 0.955 | floor_cover | 24 | Carpet, heavy, on 1.35kg/m2 hairfelt or foam rubber | 0.08 | 0.24 | 0.57 | 0.69 | 0.71 | 0.73 | foam_minwool | 5 | Basotect foam, 50mm, faced with 40g/m2 cellulose & glass non-woven tissue | 0.19 | 0.71 | 0.99 | 0.99 | 0.99 | 0.99 | wall_cover | 254 | Metal panels, 12%, 76mm, filled with 208kg/m3 rockwool enclosed in scrim | 0.35 | 0.8 | 0.85 | 0.9 | 0.8 | 0.7 | ceiling_tile | 3 | Burgess metal antistrobe tile, 6.5%, 300mm void, 50mm 48kg/m3 min. wool | 0.55 | 0.75 | 0.99 | 0.99 | 0.9 | 0.9 | brick_block_tiles | 48 | Glazing, double, 2-3mm glass, >30mm gap | 0.15 | 0.05 | 0.03 | 0.03 | 0.02 | 0.02 | foam_minwool | 5 | Basotect foam, 50mm, faced with 40g/m2 cellulose & glass non-woven tissue | 0.19 | 0.71 | 0.99 | 0.99 | 0.99 | 0.99
2 | studio | 5.94 | 4.87 | 3.04 | 87.941 | 2.376 | 2.435 | 1.5 | 3.267 | 2.435 | 1.4 | 0.897 | floor_cover | 24 | Carpet, heavy, on 1.35kg/m2 hairfelt or foam rubber | 0.08 | 0.24 | 0.57 | 0.69 | 0.71 | 0.73 | wall_cover | 305 | Fabritrak, rockfibre interlining, 50mm | 0.2 | 0.68 | 0.96 | 0.95 | 0.91 | 0.8 | foam_minwool | 24 | Rocksil AT45, 50mm, 48kg/m3, on solid | 0.25 | 0.65 | 0.99 | 0.99 | 0.99 | 0.95 | ceiling_tile | 16 | Ecophon Tonga, 40mm high density rockwool, 260mm airspace | 0.45 | 0.84 | 0.84 | 0.95 | 0.96 | 0.99 | brick_block_tiles | 48 | Glazing, double, 2-3mm glass, >30mm gap | 0.15 | 0.05 | 0.03 | 0.03 | 0.02 | 0.02 | foam_minwool | 5 | Basotect foam, 50mm, faced with 40g/m2 cellulose & glass non-woven tissue | 0.19 | 0.71 | 0.99 | 0.99 | 0.99 | 0.99
3 | studio | 6.39 | 5.13 | 2.94 | 96.375 | 2.556 | 2.565 | 1.5 | 3.514 | 2.565 | 1.4 | 0.963 | floor_cover | 13 | Carpet, 16mm wool pile, with underpad | 0.2 | 0.25 | 0.35 | 0.4 | 0.5 | 0.75 | wall_cover | 254 | Metal panels, 12%, 76mm, filled with 208kg/m3 rockwool enclosed in scrim | 0.35 | 0.8 | 0.85 | 0.9 | 0.8 | 0.7 | wall_cover | 44 | Glass fibre rigid slab, resin-bonded, 25mm, 100-150kg/m3 | 0.1 | 0.25 | 0.6 | 0.75 | 0.85 | 0.9 | ceiling_tile | 3 | Burgess metal antistrobe tile, 6.5%, 300mm void, 50mm 48kg/m3 min. wool | 0.55 | 0.75 | 0.99 | 0.99 | 0.9 | 0.9 | brick_block_tiles | 47 | Glazing, double, 2-3mm glass, 10mm gap | 0.1 | 0.07 | 0.05 | 0.03 | 0.02 | 0.02 | foam_minwool | 24 | Rocksil AT45, 50mm, 48kg/m3, on solid | 0.25 | 0.65 | 0.99 | 0.99 | 0.99 | 0.95
4 | studio | 5.45 | 4.65 | 2.9 | 73.493 | 2.18 | 2.325 | 1.5 | 2.998 | 2.325 | 1.4 | 0.824 | floor_cover | 22 | Carpet, pile over thick felt on concrete floor | 0.07 | 0.25 | 0.5 | 0.5 | 0.6 | 0.65 | wall_cover | 254 | Metal panels, 12%, 76mm, filled with 208kg/m3 rockwool enclosed in scrim | 0.35 | 0.8 | 0.85 | 0.9 | 0.8 | 0.7 | foam_minwool | 8 | Basotect foam, unfaced, 50mm | 0.18 | 0.56 | 0.96 | 0.99 | 0.99 | 0.99 | ceiling_tile | 43 | Ecophon Super G, edge detail A, 160mm airspace | 0.57 | 0.85 | 0.96 | 0.99 | 0.99 | 0.9 | brick_block_tiles | 47 | Glazing, double, 2-3mm glass, 10mm gap | 0.1 | 0.07 | 0.05 | 0.03 | 0.02 | 0.02 | foam_minwool | 6 | Basotect foam, 100mm, faced with 40g/m2 cellulose & glass non-woven tissue | 0.64 | 0.99 | 0.99 | 0.99 | 0.98 | 0.97
5 | studio | 5.56 | 4.98 | 2.65 | 73.375 | 2.224 | 2.49 | 1.5 | 3.058 | 2.49 | 1.4 | 0.84 | floor_cover | 24 | Carpet, heavy, on 1.35kg/m2 hairfelt or foam rubber | 0.08 | 0.24 | 0.57 | 0.69 | 0.71 | 0.73 | foam_minwool | 24 | Rocksil AT45, 50mm, 48kg/m3, on solid | 0.25 | 0.65 | 0.99 | 0.99 | 0.99 | 0.95 | wall_cover | 305 | Fabritrak, rockfibre interlining, 50mm | 0.2 | 0.68 | 0.96 | 0.95 | 0.91 | 0.8 | foam_minwool | 15 | Basotect foam, profiled, 100mm | 0.31 | 0.83 | 0.99 | 0.99 | 0.99 | 0.96 | brick_block_tiles | 47 | Glazing, double, 2-3mm glass, 10mm gap | 0.1 | 0.07 | 0.05 | 0.03 | 0.02 | 0.02 | wall_cover | 305 | Fabritrak, rockfibre interlining, 50mm | 0.2 | 0.68 | 0.96 | 0.95 | 0.91 | 0.8
6 | studio | 6.37 | 4.89 | 2.68 | 83.48 | 2.548 | 2.445 | 1.5 | 3.504 | 2.445 | 1.4 | 0.961 | floor_cover | 24 | Carpet, heavy, on 1.35kg/m2 hairfelt or foam rubber | 0.08 | 0.24 | 0.57 | 0.69 | 0.71 | 0.73 | foam_minwool | 6 | Basotect foam, 100mm, faced with 40g/m2 cellulose & glass non-woven tissue | 0.64 | 0.99 | 0.99 | 0.99 | 0.98 | 0.97 | foam_minwool | 6 | Basotect foam, 100mm, faced with 40g/m2 cellulose & glass non-woven tissue | 0.64 | 0.99 | 0.99 | 0.99 | 0.98 | 0.97 | ceiling_tile | 15 | Ecophon Tonga, 80mm high density rockwool, 220mm airspace | 0.59 | 0.99 | 0.99 | 0.99 | 0.99 | 0.99 | brick_block_tiles | 48 | Glazing, double, 2-3mm glass, >30mm gap | 0.15 | 0.05 | 0.03 | 0.03 | 0.02 | 0.02 | foam_minwool | 37 | Rockwool slab RW2, 50mm, 33kg/m3, on solid | 0.15 | 0.6 | 0.9 | 0.9 | 0.9 | 0.85
7 | studio | 6.25 | 5.28 | 2.78 | 91.74 | 2.5 | 2.64 | 1.5 | 3.438 | 2.64 | 1.4 | 0.943 | floor_cover | 24 | Carpet, heavy, on 1.35kg/m2 hairfelt or foam rubber | 0.08 | 0.24 | 0.57 | 0.69 | 0.71 | 0.73 | foam_minwool | 6 | Basotect foam, 100mm, faced with 40g/m2 cellulose & glass non-woven tissue | 0.64 | 0.99 | 0.99 | 0.99 | 0.98 | 0.97 | foam_minwool | 5 | Basotect foam, 50mm, faced with 40g/m2 cellulose & glass non-woven tissue | 0.19 | 0.71 | 0.99 | 0.99 | 0.99 | 0.99 | foam_minwool | 15 | Basotect foam, profiled, 100mm | 0.31 | 0.83 | 0.99 | 0.99 | 0.99 | 0.96 | brick_block_tiles | 47 | Glazing, double, 2-3mm glass, 10mm gap | 0.1 | 0.07 | 0.05 | 0.03 | 0.02 | 0.02 | foam_minwool | 26 | Rocksil AT45, 100mm, 48kg/m3, on solid | 0.8 | 0.99 | 0.99 | 0.99 | 0.99 | 0.99
8 | studio | 6.32 | 5.13 | 2.83 | 91.753 | 2.528 | 2.565 | 1.5 | 3.476 | 2.565 | 1.4 | 0.953 | floor_cover | 24 | Carpet, heavy, on 1.35kg/m2 hairfelt or foam rubber | 0.08 | 0.24 | 0.57 | 0.69 | 0.71 | 0.73 | foam_minwool | 8 | Basotect foam, unfaced, 50mm | 0.18 | 0.56 | 0.96 | 0.99 | 0.99 | 0.99 | foam_minwool | 5 | Basotect foam, 50mm, faced with 40g/m2 cellulose & glass non-woven tissue | 0.19 | 0.71 | 0.99 | 0.99 | 0.99 | 0.99 | foam_minwool | 5 | Basotect foam, 50mm, faced with 40g/m2 cellulose & glass non-woven tissue | 0.19 | 0.71 | 0.99 | 0.99 | 0.99 | 0.99 | brick_block_tiles | 47 | Glazing, double, 2-3mm glass, 10mm gap | 0.1 | 0.07 | 0.05 | 0.03 | 0.02 | 0.02 | foam_minwool | 15 | Basotect foam, profiled, 100mm | 0.31 | 0.83 | 0.99 | 0.99 | 0.99 | 0.96
9 | studio | 6.42 | 4.73 | 2.55 | 77.435 | 2.568 | 2.365 | 1.453 | 3.531 | 2.365 | 1.351 | 0.968 | floor_cover | 13 | Carpet, 16mm wool pile, with underpad | 0.2 | 0.25 | 0.35 | 0.4 | 0.5 | 0.75 | foam_minwool | 8 | Basotect foam, unfaced, 50mm | 0.18 | 0.56 | 0.96 | 0.99 | 0.99 | 0.99 | foam_minwool | 37 | Rockwool slab RW2, 50mm, 33kg/m3, on solid | 0.15 | 0.6 | 0.9 | 0.9 | 0.9 | 0.85 | foam_minwool | 6 | Basotect foam, 100mm, faced with 40g/m2 cellulose & glass non-woven tissue | 0.64 | 0.99 | 0.99 | 0.99 | 0.98 | 0.97 | brick_block_tiles | 48 | Glazing, double, 2-3mm glass, >30mm gap | 0.15 | 0.05 | 0.03 | 0.03 | 0.02 | 0.02 | foam_minwool | 37 | Rockwool slab RW2, 50mm, 33kg/m3, on solid | 0.15 | 0.6 | 0.9 | 0.9 | 0.9 | 0.85
10 | studio | 5.89 | 5.31 | 2.61 | 81.63 | 2.356 | 2.655 | 1.488 | 3.24 | 2.655 | 1.383 | 0.89 | floor_cover | 9 | Carpet, 15mm thick pile on sponge rubber underlay | 0.15 | 0.25 | 0.5 | 0.6 | 0.7 | 0.7 | foam_minwool | 5 | Basotect foam, 50mm, faced with 40g/m2 cellulose & glass non-woven tissue | 0.19 | 0.71 | 0.99 | 0.99 | 0.99 | 0.99 | foam_minwool | 41 | Rockwool slab RW5, 30mm,100kg/m3, on solid | 0.1 | 0.4 | 0.8 | 0.9 | 0.9 | 0.9 | foam_minwool | 5 | Basotect foam, 50mm, faced with 40g/m2 cellulose & glass non-woven tissue | 0.19 | 0.71 | 0.99 | 0.99 | 0.99 | 0.99 | brick_block_tiles | 47 | Glazing, double, 2-3mm glass, 10mm gap | 0.1 | 0.07 | 0.05 | 0.03 | 0.02 | 0.02 | foam_minwool | 25 | Rocksil AT45, 75mm, 48kg/m3, on solid | 0.5 | 0.99 | 0.99 | 0.99 | 0.99 | 0.95
11 | studio | 5.58 | 5.2 | 2.77 | 80.374 | 2.232 | 2.6 | 1.5 | 3.069 | 2.6 | 1.4 | 0.843 | floor_cover | 13 | Carpet, 16mm wool pile, with underpad | 0.2 | 0.25 | 0.35 | 0.4 | 0.5 | 0.75 | foam_minwool | 8 | Basotect foam, unfaced, 50mm | 0.18 | 0.56 | 0.96 | 0.99 | 0.99 | 0.99 | foam_minwool | 37 | Rockwool slab RW2, 50mm, 33kg/m3, on solid | 0.15 | 0.6 | 0.9 | 0.9 | 0.9 | 0.85 | ceiling_tile | 43 | Ecophon Super G, edge detail A, 160mm airspace | 0.57 | 0.85 | 0.96 | 0.99 | 0.99 | 0.9 | brick_block_tiles | 47 | Glazing, double, 2-3mm glass, 10mm gap | 0.1 | 0.07 | 0.05 | 0.03 | 0.02 | 0.02 | foam_minwool | 5 | Basotect foam, 50mm, faced with 40g/m2 cellulose & glass non-woven tissue | 0.19 | 0.71 | 0.99 | 0.99 | 0.99 | 0.99
12 | studio | 6.55 | 5.41 | 2.91 | 103.117 | 2.62 | 2.705 | 1.5 | 3.603 | 2.705 | 1.4 | 0.988 | floor_cover | 9 | Carpet, 15mm thick pile on sponge rubber underlay | 0.15 | 0.25 | 0.5 | 0.6 | 0.7 | 0.7 | wall_cover | 254 | Metal panels, 12%, 76mm, filled with 208kg/m3 rockwool enclosed in scrim | 0.35 | 0.8 | 0.85 | 0.9 | 0.8 | 0.7 | wall_cover | 304 | Fabritrak, rockfibre interlining, 30mm | 0.08 | 0.34 | 0.77 | 0.88 | 0.94 | 0.88 | foam_minwool | 15 | Basotect foam, profiled, 100mm | 0.31 | 0.83 | 0.99 | 0.99 | 0.99 | 0.96 | brick_block_tiles | 47 | Glazing, double, 2-3mm glass, 10mm gap | 0.1 | 0.07 | 0.05 | 0.03 | 0.02 | 0.02 | foam_minwool | 8 | Basotect foam, unfaced, 50mm | 0.18 | 0.56 | 0.96 | 0.99 | 0.99 | 0.99
13 | studio | 5.52 | 5.4 | 2.78 | 82.866 | 2.208 | 2.7 | 1.5 | 3.036 | 2.7 | 1.4 | 0.834 | floor_cover | 9 | Carpet, 15mm thick pile on sponge rubber underlay | 0.15 | 0.25 | 0.5 | 0.6 | 0.7 | 0.7 | foam_minwool | 8 | Basotect foam, unfaced, 50mm | 0.18 | 0.56 | 0.96 | 0.99 | 0.99 | 0.99 | foam_minwool | 26 | Rocksil AT45, 100mm, 48kg/m3, on solid | 0.8 | 0.99 | 0.99 | 0.99 | 0.99 | 0.99 | ceiling_tile | 16 | Ecophon Tonga, 40mm high density rockwool, 260mm airspace | 0.45 | 0.84 | 0.84 | 0.95 | 0.96 | 0.99 | brick_block_tiles | 48 | Glazing, double, 2-3mm glass, >30mm gap | 0.15 | 0.05 | 0.03 | 0.03 | 0.02 | 0.02 | foam_minwool | 43 | Rockwool slab RW5, 75mm, 100kg/m3, on solid | 0.4 | 0.75 | 0.9 | 0.8 | 0.9 | 0.85
14 | studio | 6.26 | 4.93 | 2.87 | 88.573 | 2.504 | 2.465 | 1.5 | 3.443 | 2.465 | 1.4 | 0.944 | floor_cover | 24 | Carpet, heavy, on 1.35kg/m2 hairfelt or foam rubber | 0.08 | 0.24 | 0.57 | 0.69 | 0.71 | 0.73 | foam_minwool | 37 | Rockwool slab RW2, 50mm, 33kg/m3, on solid | 0.15 | 0.6 | 0.9 | 0.9 | 0.9 | 0.85 | foam_minwool | 5 | Basotect foam, 50mm, faced with 40g/m2 cellulose & glass non-woven tissue | 0.19 | 0.71 | 0.99 | 0.99 | 0.99 | 0.99 | foam_minwool | 5 | Basotect foam, 50mm, faced with 40g/m2 cellulose & glass non-woven tissue | 0.19 | 0.71 | 0.99 | 0.99 | 0.99 | 0.99 | brick_block_tiles | 47 | Glazing, double, 2-3mm glass, 10mm gap | 0.1 | 0.07 | 0.05 | 0.03 | 0.02 | 0.02 | foam_minwool | 24 | Rocksil AT45, 50mm, 48kg/m3, on solid | 0.25 | 0.65 | 0.99 | 0.99 | 0.99 | 0.95
15 | studio | 5.8 | 4.64 | 2.58 | 69.433 | 2.32 | 2.32 | 1.471 | 3.19 | 2.32 | 1.367 | 0.876 | floor_cover | 24 | Carpet, heavy, on 1.35kg/m2 hairfelt or foam rubber | 0.08 | 0.24 | 0.57 | 0.69 | 0.71 | 0.73 | foam_minwool | 6 | Basotect foam, 100mm, faced with 40g/m2 cellulose & glass non-woven tissue | 0.64 | 0.99 | 0.99 | 0.99 | 0.98 | 0.97 | wall_cover | 45 | Glass fibre rigid slab, resin-bonded, 50mm, 100-150kg/m3 | 0.2 | 0.35 | 0.75 | 0.9 | 0.85 | 0.9 | foam_minwool | 6 | Basotect foam, 100mm, faced with 40g/m2 cellulose & glass non-woven tissue | 0.64 | 0.99 | 0.99 | 0.99 | 0.98 | 0.97 | brick_block_tiles | 47 | Glazing, double, 2-3mm glass, 10mm gap | 0.1 | 0.07 | 0.05 | 0.03 | 0.02 | 0.02 | foam_minwool | 26 | Rocksil AT45, 100mm, 48kg/m3, on solid | 0.8 | 0.99 | 0.99 | 0.99 | 0.99 | 0.99
16 | studio | 5.43 | 5.46 | 2.79 | 82.717 | 2.172 | 2.73 | 1.5 | 2.986 | 2.73 | 1.4 | 0.82 | floor_cover | 22 | Carpet, pile over thick felt on concrete floor | 0.07 | 0.25 | 0.5 | 0.5 | 0.6 | 0.65 | foam_minwool | 5 | Basotect foam, 50mm, faced with 40g/m2 cellulose & glass non-woven tissue | 0.19 | 0.71 | 0.99 | 0.99 | 0.99 | 0.99 | foam_minwool | 24 | Rocksil AT45, 50mm, 48kg/m3, on solid | 0.25 | 0.65 | 0.99 | 0.99 | 0.99 | 0.95 | foam_minwool | 5 | Basotect foam, 50mm, faced with 40g/m2 cellulose & glass non-woven tissue | 0.19 | 0.71 | 0.99 | 0.99 | 0.99 | 0.99 | brick_block_tiles | 48 | Glazing, double, 2-3mm glass, >30mm gap | 0.15 | 0.05 | 0.03 | 0.03 | 0.02 | 0.02 | foam_minwool | 26 | Rocksil AT45, 100mm, 48kg/m3, on solid | 0.8 | 0.99 | 0.99 | 0.99 | 0.99 | 0.99
17 | studio | 5.97 | 4.77 | 2.71 | 77.172 | 2.388 | 2.385 | 1.5 | 3.284 | 2.385 | 1.4 | 0.902 | floor_cover | 24 | Carpet, heavy, on 1.35kg/m2 hairfelt or foam rubber | 0.08 | 0.24 | 0.57 | 0.69 | 0.71 | 0.73 | foam_minwool | 24 | Rocksil AT45, 50mm, 48kg/m3, on solid | 0.25 | 0.65 | 0.99 | 0.99 | 0.99 | 0.95 | foam_minwool | 5 | Basotect foam, 50mm, faced with 40g/m2 cellulose & glass non-woven tissue | 0.19 | 0.71 | 0.99 | 0.99 | 0.99 | 0.99 | ceiling_tile | 3 | Burgess metal antistrobe tile, 6.5%, 300mm void, 50mm 48kg/m3 min. wool | 0.55 | 0.75 | 0.99 | 0.99 | 0.9 | 0.9 | brick_block_tiles | 48 | Glazing, double, 2-3mm glass, >30mm gap | 0.15 | 0.05 | 0.03 | 0.03 | 0.02 | 0.02 | foam_minwool | 6 | Basotect foam, 100mm, faced with 40g/m2 cellulose & glass non-woven tissue | 0.64 | 0.99 | 0.99 | 0.99 | 0.98 | 0.97
18 | studio | 6.06 | 4.61 | 2.9 | 81.016 | 2.424 | 2.305 | 1.5 | 3.333 | 2.305 | 1.4 | 0.914 | floor_cover | 13 | Carpet, 16mm wool pile, with underpad | 0.2 | 0.25 | 0.35 | 0.4 | 0.5 | 0.75 | foam_minwool | 37 | Rockwool slab RW2, 50mm, 33kg/m3, on solid | 0.15 | 0.6 | 0.9 | 0.9 | 0.9 | 0.85 | foam_minwool | 41 | Rockwool slab RW5, 30mm,100kg/m3, on solid | 0.1 | 0.4 | 0.8 | 0.9 | 0.9 | 0.9 | ceiling_tile | 3 | Burgess metal antistrobe tile, 6.5%, 300mm void, 50mm 48kg/m3 min. wool | 0.55 | 0.75 | 0.99 | 0.99 | 0.9 | 0.9 | brick_block_tiles | 47 | Glazing, double, 2-3mm glass, 10mm gap | 0.1 | 0.07 | 0.05 | 0.03 | 0.02 | 0.02 | wall_cover | 45 | Glass fibre rigid slab, resin-bonded, 50mm, 100-150kg/m3 | 0.2 | 0.35 | 0.75 | 0.9 | 0.85 | 0.9
19 | studio | 5.68 | 4.54 | 2.83 | 72.978 | 2.272 | 2.27 | 1.5 | 3.124 | 2.27 | 1.4 | 0.858 | floor_cover | 13 | Carpet, 16mm wool pile, with underpad | 0.2 | 0.25 | 0.35 | 0.4 | 0.5 | 0.75 | wall_cover | 305 | Fabritrak, rockfibre interlining, 50mm | 0.2 | 0.68 | 0.96 | 0.95 | 0.91 | 0.8 | wall_cover | 305 | Fabritrak, rockfibre interlining, 50mm | 0.2 | 0.68 | 0.96 | 0.95 | 0.91 | 0.8 | ceiling_tile | 33 | Ecophon Gedina, 40mm, edge detail A, 160mm airspace | 0.5 | 0.86 | 0.99 | 0.99 | 0.99 | 0.99 | brick_block_tiles | 48 | Glazing, double, 2-3mm glass, >30mm gap | 0.15 | 0.05 | 0.03 | 0.03 | 0.02 | 0.02 | foam_minwool | 8 | Basotect foam, unfaced, 50mm | 0.18 | 0.56 | 0.96 | 0.99 | 0.99 | 0.99
20 | studio | 6.02 | 4.76 | 3.04 | 87.112 | 2.408 | 2.38 | 1.5 | 3.311 | 2.38 | 1.4 | 0.909 | floor_cover | 9 | Carpet, 15mm thick pile on sponge rubber underlay | 0.15 | 0.25 | 0.5 | 0.6 | 0.7 | 0.7 | foam_minwool | 5 | Basotect foam, 50mm, faced with 40g/m2 cellulose & glass non-woven tissue | 0.19 | 0.71 | 0.99 | 0.99 | 0.99 | 0.99 | foam_minwool | 24 | Rocksil AT45, 50mm, 48kg/m3, on solid | 0.25 | 0.65 | 0.99 | 0.99 | 0.99 | 0.95 | ceiling_tile | 9 | DAMPA-300 "T" ceiling units type 303, 22%, aluminium, 300mm airspace | 0.49 | 0.85 | 0.69 | 0.57 | 0.61 | 0.62 | brick_block_tiles | 48 | Glazing, double, 2-3mm glass, >30mm gap | 0.15 | 0.05 | 0.03 | 0.03 | 0.02 | 0.02 | foam_minwool | 43 | Rockwool slab RW5, 75mm, 100kg/m3, on solid | 0.4 | 0.75 | 0.9 | 0.8 | 0.9 | 0.85
21 | studio | 6.47 | 5.39 | 2.81 | 97.994 | 2.588 | 2.695 | 1.5 | 3.558 | 2.695 | 1.4 | 0.975 | floor_cover | 13 | Carpet, 16mm wool pile, with underpad | 0.2 | 0.25 | 0.35 | 0.4 | 0.5 | 0.75 | wall_cover | 304 | Fabritrak, rockfibre interlining, 30mm | 0.08 | 0.34 | 0.77 | 0.88 | 0.94 | 0.88 | foam_minwool | 37 | Rockwool slab RW2, 50mm, 33kg/m3, on solid | 0.15 | 0.6 | 0.9 | 0.9 | 0.9 | 0.85 | ceiling_tile | 43 | Ecophon Super G, edge detail A, 160mm airspace | 0.57 | 0.85 | 0.96 | 0.99 | 0.99 | 0.9 | brick_block_tiles | 47 | Glazing, double, 2-3mm glass, 10mm gap | 0.1 | 0.07 | 0.05 | 0.03 | 0.02 | 0.02 | foam_minwool | 43 | Rockwool slab RW5, 75mm, 100kg/m3, on solid | 0.4 | 0.75 | 0.9 | 0.8 | 0.9 | 0.85
22 | studio | 5.71 | 5.44 | 2.65 | 82.315 | 2.284 | 2.72 | 1.5 | 3.141 | 2.72 | 1.4 | 0.863 | floor_cover | 9 | Carpet, 15mm thick pile on sponge rubber underlay | 0.15 | 0.25 | 0.5 | 0.6 | 0.7 | 0.7 | wall_cover | 305 | Fabritrak, rockfibre interlining, 50mm | 0.2 | 0.68 | 0.96 | 0.95 | 0.91 | 0.8 | foam_minwool | 6 | Basotect foam, 100mm, faced with 40g/m2 cellulose & glass non-woven tissue | 0.64 | 0.99 | 0.99 | 0.99 | 0.98 | 0.97 | ceiling_tile | 16 | Ecophon Tonga, 40mm high density rockwool, 260mm airspace | 0.45 | 0.84 | 0.84 | 0.95 | 0.96 | 0.99 | brick_block_tiles | 48 | Glazing, double, 2-3mm glass, >30mm gap | 0.15 | 0.05 | 0.03 | 0.03 | 0.02 | 0.02 | wall_cover | 306 | Fabritrak, rockfibre interlining, 75mm | 0.47 | 0.91 | 0.92 | 0.87 | 0.83 | 0.83
23 | studio | 5.64 | 4.81 | 2.96 | 80.3 | 2.256 | 2.405 | 1.5 | 3.102 | 2.405 | 1.4 | 0.852 | floor_cover | 8 | Carpet, 10mm medium pile on sponge underlay | 0.05 | 0.1 | 0.3 | 0.5 | 0.65 | 0.7 | foam_minwool | 25 | Rocksil AT45, 75mm, 48kg/m3, on solid | 0.5 | 0.99 | 0.99 | 0.99 | 0.99 | 0.95 | foam_minwool | 6 | Basotect foam, 100mm, faced with 40g/m2 cellulose & glass non-woven tissue | 0.64 | 0.99 | 0.99 | 0.99 | 0.98 | 0.97 | ceiling_tile | 15 | Ecophon Tonga, 80mm high density rockwool, 220mm airspace | 0.59 | 0.99 | 0.99 | 0.99 | 0.99 | 0.99 | brick_block_tiles | 47 | Glazing, double, 2-3mm glass, 10mm gap | 0.1 | 0.07 | 0.05 | 0.03 | 0.02 | 0.02 | foam_minwool | 5 | Basotect foam, 50mm, faced with 40g/m2 cellulose & glass non-woven tissue | 0.19 | 0.71 | 0.99 | 0.99 | 0.99 | 0.99
24 | studio | 6.21 | 4.62 | 2.8 | 80.333 | 2.484 | 2.31 | 1.5 | 3.416 | 2.31 | 1.4 | 0.937 | floor_cover | 24 | Carpet, heavy, on 1.35kg/m2 hairfelt or foam rubber | 0.08 | 0.24 | 0.57 | 0.69 | 0.71 | 0.73 | foam_minwool | 26 | Rocksil AT45, 100mm, 48kg/m3, on solid | 0.8 | 0.99 | 0.99 | 0.99 | 0.99 | 0.99 | foam_minwool | 6 | Basotect foam, 100mm, faced with 40g/m2 cellulose & glass non-woven tissue | 0.64 | 0.99 | 0.99 | 0.99 | 0.98 | 0.97 | ceiling_tile | 3 | Burgess metal antistrobe tile, 6.5%, 300mm void, 50mm 48kg/m3 min. wool | 0.55 | 0.75 | 0.99 | 0.99 | 0.9 | 0.9 | brick_block_tiles | 48 | Glazing, double, 2-3mm glass, >30mm gap | 0.15 | 0.05 | 0.03 | 0.03 | 0.02 | 0.02 | foam_minwool | 41 | Rockwool slab RW5, 30mm,100kg/m3, on solid | 0.1 | 0.4 | 0.8 | 0.9 | 0.9 | 0.9
25 | studio | 5.56 | 4.62 | 3.04 | 78.089 | 2.224 | 2.31 | 1.5 | 3.058 | 2.31 | 1.4 | 0.84 | floor_cover | 13 | Carpet, 16mm wool pile, with underpad | 0.2 | 0.25 | 0.35 | 0.4 | 0.5 | 0.75 | foam_minwool | 8 | Basotect foam, unfaced, 50mm | 0.18 | 0.56 | 0.96 | 0.99 | 0.99 | 0.99 | foam_minwool | 24 | Rocksil AT45, 50mm, 48kg/m3, on solid | 0.25 | 0.65 | 0.99 | 0.99 | 0.99 | 0.95 | foam_minwool | 15 | Basotect foam, profiled, 100mm | 0.31 | 0.83 | 0.99 | 0.99 | 0.99 | 0.96 | brick_block_tiles | 48 | Glazing, double, 2-3mm glass, >30mm gap | 0.15 | 0.05 | 0.03 | 0.03 | 0.02 | 0.02 | foam_minwool | 8 | Basotect foam, unfaced, 50mm | 0.18 | 0.56 | 0.96 | 0.99 | 0.99 | 0.99
26 | studio | 6.51 | 4.52 | 2.83 | 83.273 | 2.604 | 2.26 | 1.5 | 3.581 | 2.26 | 1.4 | 0.982 | floor_cover | 24 | Carpet, heavy, on 1.35kg/m2 hairfelt or foam rubber | 0.08 | 0.24 | 0.57 | 0.69 | 0.71 | 0.73 | foam_minwool | 5 | Basotect foam, 50mm, faced with 40g/m2 cellulose & glass non-woven tissue | 0.19 | 0.71 | 0.99 | 0.99 | 0.99 | 0.99 | foam_minwool | 6 | Basotect foam, 100mm, faced with 40g/m2 cellulose & glass non-woven tissue | 0.64 | 0.99 | 0.99 | 0.99 | 0.98 | 0.97 | foam_minwool | 5 | Basotect foam, 50mm, faced with 40g/m2 cellulose & glass non-woven tissue | 0.19 | 0.71 | 0.99 | 0.99 | 0.99 | 0.99 | brick_block_tiles | 48 | Glazing, double, 2-3mm glass, >30mm gap | 0.15 | 0.05 | 0.03 | 0.03 | 0.02 | 0.02 | foam_minwool | 26 | Rocksil AT45, 100mm, 48kg/m3, on solid | 0.8 | 0.99 | 0.99 | 0.99 | 0.99 | 0.99
27 | studio | 6.52 | 5.3 | 2.78 | 96.066 | 2.608 | 2.65 | 1.5 | 3.586 | 2.65 | 1.4 | 0.983 | floor_cover | 22 | Carpet, pile over thick felt on concrete floor | 0.07 | 0.25 | 0.5 | 0.5 | 0.6 | 0.65 | foam_minwool | 5 | Basotect foam, 50mm, faced with 40g/m2 cellulose & glass non-woven tissue | 0.19 | 0.71 | 0.99 | 0.99 | 0.99 | 0.99 | foam_minwool | 5 | Basotect foam, 50mm, faced with 40g/m2 cellulose & glass non-woven tissue | 0.19 | 0.71 | 0.99 | 0.99 | 0.99 | 0.99 | ceiling_tile | 3 | Burgess metal antistrobe tile, 6.5%, 300mm void, 50mm 48kg/m3 min. wool | 0.55 | 0.75 | 0.99 | 0.99 | 0.9 | 0.9 | brick_block_tiles | 48 | Glazing, double, 2-3mm glass, >30mm gap | 0.15 | 0.05 | 0.03 | 0.03 | 0.02 | 0.02 | foam_minwool | 6 | Basotect foam, 100mm, faced with 40g/m2 cellulose & glass non-woven tissue | 0.64 | 0.99 | 0.99 | 0.99 | 0.98 | 0.97
28 | studio | 6.04 | 5.11 | 3.01 | 92.902 | 2.416 | 2.555 | 1.5 | 3.322 | 2.555 | 1.4 | 0.912 | floor_cover | 24 | Carpet, heavy, on 1.35kg/m2 hairfelt or foam rubber | 0.08 | 0.24 | 0.57 | 0.69 | 0.71 | 0.73 | foam_minwool | 15 | Basotect foam, profiled, 100mm | 0.31 | 0.83 | 0.99 | 0.99 | 0.99 | 0.96 | foam_minwool | 15 | Basotect foam, profiled, 100mm | 0.31 | 0.83 | 0.99 | 0.99 | 0.99 | 0.96 | foam_minwool | 5 | Basotect foam, 50mm, faced with 40g/m2 cellulose & glass non-woven tissue | 0.19 | 0.71 | 0.99 | 0.99 | 0.99 | 0.99 | brick_block_tiles | 48 | Glazing, double, 2-3mm glass, >30mm gap | 0.15 | 0.05 | 0.03 | 0.03 | 0.02 | 0.02 | wall_cover | 306 | Fabritrak, rockfibre interlining, 75mm | 0.47 | 0.91 | 0.92 | 0.87 | 0.83 | 0.83
29 | studio | 5.94 | 4.75 | 2.65 | 74.77 | 2.376 | 2.375 | 1.5 | 3.267 | 2.375 | 1.4 | 0.897 | floor_cover | 22 | Carpet, pile over thick felt on concrete floor | 0.07 | 0.25 | 0.5 | 0.5 | 0.6 | 0.65 | wall_cover | 305 | Fabritrak, rockfibre interlining, 50mm | 0.2 | 0.68 | 0.96 | 0.95 | 0.91 | 0.8 | foam_minwool | 5 | Basotect foam, 50mm, faced with 40g/m2 cellulose & glass non-woven tissue | 0.19 | 0.71 | 0.99 | 0.99 | 0.99 | 0.99 | ceiling_tile | 15 | Ecophon Tonga, 80mm high density rockwool, 220mm airspace | 0.59 | 0.99 | 0.99 | 0.99 | 0.99 | 0.99 | brick_block_tiles | 48 | Glazing, double, 2-3mm glass, >30mm gap | 0.15 | 0.05 | 0.03 | 0.03 | 0.02 | 0.02 | foam_minwool | 6 | Basotect foam, 100mm, faced with 40g/m2 cellulose & glass non-woven tissue | 0.64 | 0.99 | 0.99 | 0.99 | 0.98 | 0.97
30 | studio | 6.39 | 4.81 | 2.6 | 79.913 | 2.556 | 2.405 | 1.482 | 3.514 | 2.405 | 1.378 | 0.964 | floor_cover | 8 | Carpet, 10mm medium pile on sponge underlay | 0.05 | 0.1 | 0.3 | 0.5 | 0.65 | 0.7 | foam_minwool | 6 | Basotect foam, 100mm, faced with 40g/m2 cellulose & glass non-woven tissue | 0.64 | 0.99 | 0.99 | 0.99 | 0.98 | 0.97 | foam_minwool | 8 | Basotect foam, unfaced, 50mm | 0.18 | 0.56 | 0.96 | 0.99 | 0.99 | 0.99 | ceiling_tile | 16 | Ecophon Tonga, 40mm high density rockwool, 260mm airspace | 0.45 | 0.84 | 0.84 | 0.95 | 0.96 | 0.99 | brick_block_tiles | 47 | Glazing, double, 2-3mm glass, 10mm gap | 0.1 | 0.07 | 0.05 | 0.03 | 0.02 | 0.02 | foam_minwool | 5 | Basotect foam, 50mm, faced with 40g/m2 cellulose & glass non-woven tissue | 0.19 | 0.71 | 0.99 | 0.99 | 0.99 | 0.99
31 | studio | 5.47 | 4.67 | 2.55 | 65.139 | 2.188 | 2.335 | 1.453 | 3.009 | 2.335 | 1.351 | 0.827 | floor_cover | 24 | Carpet, heavy, on 1.35kg/m2 hairfelt or foam rubber | 0.08 | 0.24 | 0.57 | 0.69 | 0.71 | 0.73 | foam_minwool | 38 | Rockwool slab RW2, 100mm, 33kg/m3, on solid | 0.35 | 0.95 | 0.99 | 0.92 | 0.9 | 0.85 | foam_minwool | 15 | Basotect foam, profiled, 100mm | 0.31 | 0.83 | 0.99 | 0.99 | 0.99 | 0.96 | ceiling_tile | 33 | Ecophon Gedina, 40mm, edge detail A, 160mm airspace | 0.5 | 0.86 | 0.99 | 0.99 | 0.99 | 0.99 | brick_block_tiles | 47 | Glazing, double, 2-3mm glass, 10mm gap | 0.1 | 0.07 | 0.05 | 0.03 | 0.02 | 0.02 | wall_cover | 306 | Fabritrak, rockfibre interlining, 75mm | 0.47 | 0.91 | 0.92 | 0.87 | 0.83 | 0.83
32 | studio | 6.42 | 4.54 | 2.62 | 76.365 | 2.568 | 2.27 | 1.493 | 3.531 | 2.27 | 1.389 | 0.969 | floor_cover | 9 | Carpet, 15mm thick pile on sponge rubber underlay | 0.15 | 0.25 | 0.5 | 0.6 | 0.7 | 0.7 | foam_minwool | 8 | Basotect foam, unfaced, 50mm | 0.18 | 0.56 | 0.96 | 0.99 | 0.99 | 0.99 | foam_minwool | 26 | Rocksil AT45, 100mm, 48kg/m3, on solid | 0.8 | 0.99 | 0.99 | 0.99 | 0.99 | 0.99 | foam_minwool | 5 | Basotect foam, 50mm, faced with 40g/m2 cellulose & glass non-woven tissue | 0.19 | 0.71 | 0.99 | 0.99 | 0.99 | 0.99 | brick_block_tiles | 47 | Glazing, double, 2-3mm glass, 10mm gap | 0.1 | 0.07 | 0.05 | 0.03 | 0.02 | 0.02 | foam_minwool | 15 | Basotect foam, profiled, 100mm | 0.31 | 0.83 | 0.99 | 0.99 | 0.99 | 0.96
33 | studio | 6.03 | 4.6 | 2.99 | 82.937 | 2.412 | 2.3 | 1.5 | 3.317 | 2.3 | 1.4 | 0.911 | floor_cover | 9 | Carpet, 15mm thick pile on sponge rubber underlay | 0.15 | 0.25 | 0.5 | 0.6 | 0.7 | 0.7 | wall_cover | 45 | Glass fibre rigid slab, resin-bonded, 50mm, 100-150kg/m3 | 0.2 | 0.35 | 0.75 | 0.9 | 0.85 | 0.9 | foam_minwool | 5 | Basotect foam, 50mm, faced with 40g/m2 cellulose & glass non-woven tissue | 0.19 | 0.71 | 0.99 | 0.99 | 0.99 | 0.99 | ceiling_tile | 3 | Burgess metal antistrobe tile, 6.5%, 300mm void, 50mm 48kg/m3 min. wool | 0.55 | 0.75 | 0.99 | 0.99 | 0.9 | 0.9 | brick_block_tiles | 48 | Glazing, double, 2-3mm glass, >30mm gap | 0.15 | 0.05 | 0.03 | 0.03 | 0.02 | 0.02 | wall_cover | 254 | Metal panels, 12%, 76mm, filled with 208kg/m3 rockwool enclosed in scrim | 0.35 | 0.8 | 0.85 | 0.9 | 0.8 | 0.7
34 | studio | 6.36 | 5.28 | 2.88 | 96.713 | 2.544 | 2.64 | 1.5 | 3.498 | 2.64 | 1.4 | 0.959 | floor_cover | 22 | Carpet, pile over thick felt on concrete floor | 0.07 | 0.25 | 0.5 | 0.5 | 0.6 | 0.65 | foam_minwool | 6 | Basotect foam, 100mm, faced with 40g/m2 cellulose & glass non-woven tissue | 0.64 | 0.99 | 0.99 | 0.99 | 0.98 | 0.97 | foam_minwool | 25 | Rocksil AT45, 75mm, 48kg/m3, on solid | 0.5 | 0.99 | 0.99 | 0.99 | 0.99 | 0.95 | foam_minwool | 5 | Basotect foam, 50mm, faced with 40g/m2 cellulose & glass non-woven tissue | 0.19 | 0.71 | 0.99 | 0.99 | 0.99 | 0.99 | brick_block_tiles | 48 | Glazing, double, 2-3mm glass, >30mm gap | 0.15 | 0.05 | 0.03 | 0.03 | 0.02 | 0.02 | foam_minwool | 24 | Rocksil AT45, 50mm, 48kg/m3, on solid | 0.25 | 0.65 | 0.99 | 0.99 | 0.99 | 0.95
35 | studio | 5.86 | 5.14 | 2.67 | 80.421 | 2.344 | 2.57 | 1.5 | 3.223 | 2.57 | 1.4 | 0.885 | floor_cover | 9 | Carpet, 15mm thick pile on sponge rubber underlay | 0.15 | 0.25 | 0.5 | 0.6 | 0.7 | 0.7 | foam_minwool | 24 | Rocksil AT45, 50mm, 48kg/m3, on solid | 0.25 | 0.65 | 0.99 | 0.99 | 0.99 | 0.95 | foam_minwool | 15 | Basotect foam, profiled, 100mm | 0.31 | 0.83 | 0.99 | 0.99 | 0.99 | 0.96 | ceiling_tile | 16 | Ecophon Tonga, 40mm high density rockwool, 260mm airspace | 0.45 | 0.84 | 0.84 | 0.95 | 0.96 | 0.99 | brick_block_tiles | 47 | Glazing, double, 2-3mm glass, 10mm gap | 0.1 | 0.07 | 0.05 | 0.03 | 0.02 | 0.02 | foam_minwool | 15 | Basotect foam, profiled, 100mm | 0.31 | 0.83 | 0.99 | 0.99 | 0.99 | 0.96
36 | studio | 5.79 | 4.88 | 2.9 | 81.94 | 2.316 | 2.44 | 1.5 | 3.185 | 2.44 | 1.4 | 0.875 | floor_cover | 13 | Carpet, 16mm wool pile, with underpad | 0.2 | 0.25 | 0.35 | 0.4 | 0.5 | 0.75 | wall_cover | 315 | Sundeala fabric-covered core panel, 25mm | 0.17 | 0.53 | 0.99 | 0.99 | 0.99 | 0.99 | wall_cover | 45 | Glass fibre rigid slab, resin-bonded, 50mm, 100-150kg/m3 | 0.2 | 0.35 | 0.75 | 0.9 | 0.85 | 0.9 | foam_minwool | 5 | Basotect foam, 50mm, faced with 40g/m2 cellulose & glass non-woven tissue | 0.19 | 0.71 | 0.99 | 0.99 | 0.99 | 0.99 | brick_block_tiles | 47 | Glazing, double, 2-3mm glass, 10mm gap | 0.1 | 0.07 | 0.05 | 0.03 | 0.02 | 0.02 | foam_minwool | 25 | Rocksil AT45, 75mm, 48kg/m3, on solid | 0.5 | 0.99 | 0.99 | 0.99 | 0.99 | 0.95
37 | studio | 6.42 | 5.15 | 2.97 | 98.197 | 2.568 | 2.575 | 1.5 | 3.531 | 2.575 | 1.4 | 0.968 | floor_cover | 24 | Carpet, heavy, on 1.35kg/m2 hairfelt or foam rubber | 0.08 | 0.24 | 0.57 | 0.69 | 0.71 | 0.73 | foam_minwool | 37 | Rockwool slab RW2, 50mm, 33kg/m3, on solid | 0.15 | 0.6 | 0.9 | 0.9 | 0.9 | 0.85 | foam_minwool | 8 | Basotect foam, unfaced, 50mm | 0.18 | 0.56 | 0.96 | 0.99 | 0.99 | 0.99 | foam_minwool | 15 | Basotect foam, profiled, 100mm | 0.31 | 0.83 | 0.99 | 0.99 | 0.99 | 0.96 | brick_block_tiles | 47 | Glazing, double, 2-3mm glass, 10mm gap | 0.1 | 0.07 | 0.05 | 0.03 | 0.02 | 0.02 | foam_minwool | 38 | Rockwool slab RW2, 100mm, 33kg/m3, on solid | 0.35 | 0.95 | 0.99 | 0.92 | 0.9 | 0.85
38 | studio | 6.43 | 4.63 | 2.86 | 85.145 | 2.572 | 2.315 | 1.5 | 3.537 | 2.315 | 1.4 | 0.97 | floor_cover | 9 | Carpet, 15mm thick pile on sponge rubber underlay | 0.15 | 0.25 | 0.5 | 0.6 | 0.7 | 0.7 | foam_minwool | 41 | Rockwool slab RW5, 30mm,100kg/m3, on solid | 0.1 | 0.4 | 0.8 | 0.9 | 0.9 | 0.9 | foam_minwool | 5 | Basotect foam, 50mm, faced with 40g/m2 cellulose & glass non-woven tissue | 0.19 | 0.71 | 0.99 | 0.99 | 0.99 | 0.99 | ceiling_tile | 9 | DAMPA-300 "T" ceiling units type 303, 22%, aluminium, 300mm airspace | 0.49 | 0.85 | 0.69 | 0.57 | 0.61 | 0.62 | brick_block_tiles | 47 | Glazing, double, 2-3mm glass, 10mm gap | 0.1 | 0.07 | 0.05 | 0.03 | 0.02 | 0.02 | wall_cover | 315 | Sundeala fabric-covered core panel, 25mm | 0.17 | 0.53 | 0.99 | 0.99 | 0.99 | 0.99
39 | studio | 6.36 | 5.09 | 2.96 | 95.822 | 2.544 | 2.545 | 1.5 | 3.498 | 2.545 | 1.4 | 0.959 | floor_cover | 22 | Carpet, pile over thick felt on concrete floor | 0.07 | 0.25 | 0.5 | 0.5 | 0.6 | 0.65 | wall_cover | 315 | Sundeala fabric-covered core panel, 25mm | 0.17 | 0.53 | 0.99 | 0.99 | 0.99 | 0.99 | foam_minwool | 8 | Basotect foam, unfaced, 50mm | 0.18 | 0.56 | 0.96 | 0.99 | 0.99 | 0.99 | foam_minwool | 6 | Basotect foam, 100mm, faced with 40g/m2 cellulose & glass non-woven tissue | 0.64 | 0.99 | 0.99 | 0.99 | 0.98 | 0.97 | brick_block_tiles | 47 | Glazing, double, 2-3mm glass, 10mm gap | 0.1 | 0.07 | 0.05 | 0.03 | 0.02 | 0.02 | foam_minwool | 26 | Rocksil AT45, 100mm, 48kg/m3, on solid | 0.8 | 0.99 | 0.99 | 0.99 | 0.99 | 0.99
40 | studio | 5.61 | 5.06 | 2.84 | 80.618 | 2.244 | 2.53 | 1.5 | 3.086 | 2.53 | 1.4 | 0.848 | floor_cover | 13 | Carpet, 16mm wool pile, with underpad | 0.2 | 0.25 | 0.35 | 0.4 | 0.5 | 0.75 | foam_minwool | 25 | Rocksil AT45, 75mm, 48kg/m3, on solid | 0.5 | 0.99 | 0.99 | 0.99 | 0.99 | 0.95 | wall_cover | 304 | Fabritrak, rockfibre interlining, 30mm | 0.08 | 0.34 | 0.77 | 0.88 | 0.94 | 0.88 | ceiling_tile | 3 | Burgess metal antistrobe tile, 6.5%, 300mm void, 50mm 48kg/m3 min. wool | 0.55 | 0.75 | 0.99 | 0.99 | 0.9 | 0.9 | brick_block_tiles | 47 | Glazing, double, 2-3mm glass, 10mm gap | 0.1 | 0.07 | 0.05 | 0.03 | 0.02 | 0.02 | foam_minwool | 26 | Rocksil AT45, 100mm, 48kg/m3, on solid | 0.8 | 0.99 | 0.99 | 0.99 | 0.99 | 0.99
41 | studio | 6.52 | 4.62 | 2.59 | 78.017 | 2.608 | 2.31 | 1.476 | 3.586 | 2.31 | 1.373 | 0.983 | floor_cover | 9 | Carpet, 15mm thick pile on sponge rubber underlay | 0.15 | 0.25 | 0.5 | 0.6 | 0.7 | 0.7 | foam_minwool | 37 | Rockwool slab RW2, 50mm, 33kg/m3, on solid | 0.15 | 0.6 | 0.9 | 0.9 | 0.9 | 0.85 | foam_minwool | 15 | Basotect foam, profiled, 100mm | 0.31 | 0.83 | 0.99 | 0.99 | 0.99 | 0.96 | ceiling_tile | 3 | Burgess metal antistrobe tile, 6.5%, 300mm void, 50mm 48kg/m3 min. wool | 0.55 | 0.75 | 0.99 | 0.99 | 0.9 | 0.9 | brick_block_tiles | 48 | Glazing, double, 2-3mm glass, >30mm gap | 0.15 | 0.05 | 0.03 | 0.03 | 0.02 | 0.02 | foam_minwool | 8 | Basotect foam, unfaced, 50mm | 0.18 | 0.56 | 0.96 | 0.99 | 0.99 | 0.99
42 | studio | 6.48 | 5.26 | 2.67 | 91.006 | 2.592 | 2.63 | 1.5 | 3.564 | 2.63 | 1.4 | 0.977 | floor_cover | 13 | Carpet, 16mm wool pile, with underpad | 0.2 | 0.25 | 0.35 | 0.4 | 0.5 | 0.75 | foam_minwool | 8 | Basotect foam, unfaced, 50mm | 0.18 | 0.56 | 0.96 | 0.99 | 0.99 | 0.99 | foam_minwool | 6 | Basotect foam, 100mm, faced with 40g/m2 cellulose & glass non-woven tissue | 0.64 | 0.99 | 0.99 | 0.99 | 0.98 | 0.97 | ceiling_tile | 16 | Ecophon Tonga, 40mm high density rockwool, 260mm airspace | 0.45 | 0.84 | 0.84 | 0.95 | 0.96 | 0.99 | brick_block_tiles | 48 | Glazing, double, 2-3mm glass, >30mm gap | 0.15 | 0.05 | 0.03 | 0.03 | 0.02 | 0.02 | foam_minwool | 24 | Rocksil AT45, 50mm, 48kg/m3, on solid | 0.25 | 0.65 | 0.99 | 0.99 | 0.99 | 0.95
43 | studio | 5.86 | 5.23 | 2.83 | 86.733 | 2.344 | 2.615 | 1.5 | 3.223 | 2.615 | 1.4 | 0.885 | floor_cover | 8 | Carpet, 10mm medium pile on sponge underlay | 0.05 | 0.1 | 0.3 | 0.5 | 0.65 | 0.7 | wall_cover | 304 | Fabritrak, rockfibre interlining, 30mm | 0.08 | 0.34 | 0.77 | 0.88 | 0.94 | 0.88 | foam_minwool | 24 | Rocksil AT45, 50mm, 48kg/m3, on solid | 0.25 | 0.65 | 0.99 | 0.99 | 0.99 | 0.95 | ceiling_tile | 43 | Ecophon Super G, edge detail A, 160mm airspace | 0.57 | 0.85 | 0.96 | 0.99 | 0.99 | 0.9 | brick_block_tiles | 48 | Glazing, double, 2-3mm glass, >30mm gap | 0.15 | 0.05 | 0.03 | 0.03 | 0.02 | 0.02 | foam_minwool | 41 | Rockwool slab RW5, 30mm,100kg/m3, on solid | 0.1 | 0.4 | 0.8 | 0.9 | 0.9 | 0.9
44 | studio | 6.54 | 4.62 | 3 | 90.644 | 2.616 | 2.31 | 1.5 | 3.597 | 2.31 | 1.4 | 0.986 | floor_cover | 24 | Carpet, heavy, on 1.35kg/m2 hairfelt or foam rubber | 0.08 | 0.24 | 0.57 | 0.69 | 0.71 | 0.73 | foam_minwool | 5 | Basotect foam, 50mm, faced with 40g/m2 cellulose & glass non-woven tissue | 0.19 | 0.71 | 0.99 | 0.99 | 0.99 | 0.99 | foam_minwool | 26 | Rocksil AT45, 100mm, 48kg/m3, on solid | 0.8 | 0.99 | 0.99 | 0.99 | 0.99 | 0.99 | foam_minwool | 15 | Basotect foam, profiled, 100mm | 0.31 | 0.83 | 0.99 | 0.99 | 0.99 | 0.96 | brick_block_tiles | 47 | Glazing, double, 2-3mm glass, 10mm gap | 0.1 | 0.07 | 0.05 | 0.03 | 0.02 | 0.02 | foam_minwool | 24 | Rocksil AT45, 50mm, 48kg/m3, on solid | 0.25 | 0.65 | 0.99 | 0.99 | 0.99 | 0.95
45 | studio | 6.39 | 4.8 | 2.78 | 85.268 | 2.556 | 2.4 | 1.5 | 3.514 | 2.4 | 1.4 | 0.963 | floor_cover | 13 | Carpet, 16mm wool pile, with underpad | 0.2 | 0.25 | 0.35 | 0.4 | 0.5 | 0.75 | foam_minwool | 8 | Basotect foam, unfaced, 50mm | 0.18 | 0.56 | 0.96 | 0.99 | 0.99 | 0.99 | wall_cover | 45 | Glass fibre rigid slab, resin-bonded, 50mm, 100-150kg/m3 | 0.2 | 0.35 | 0.75 | 0.9 | 0.85 | 0.9 | ceiling_tile | 3 | Burgess metal antistrobe tile, 6.5%, 300mm void, 50mm 48kg/m3 min. wool | 0.55 | 0.75 | 0.99 | 0.99 | 0.9 | 0.9 | brick_block_tiles | 47 | Glazing, double, 2-3mm glass, 10mm gap | 0.1 | 0.07 | 0.05 | 0.03 | 0.02 | 0.02 | wall_cover | 255 | Metal panels, 10%, 76mm, filled with 208kg/m3 rockwool | 0.4 | 0.7 | 0.75 | 0.9 | 0.85 | 0.75
46 | studio | 6.46 | 4.78 | 2.99 | 92.328 | 2.584 | 2.39 | 1.5 | 3.553 | 2.39 | 1.4 | 0.974 | floor_cover | 9 | Carpet, 15mm thick pile on sponge rubber underlay | 0.15 | 0.25 | 0.5 | 0.6 | 0.7 | 0.7 | wall_cover | 255 | Metal panels, 10%, 76mm, filled with 208kg/m3 rockwool | 0.4 | 0.7 | 0.75 | 0.9 | 0.85 | 0.75 | foam_minwool | 37 | Rockwool slab RW2, 50mm, 33kg/m3, on solid | 0.15 | 0.6 | 0.9 | 0.9 | 0.9 | 0.85 | foam_minwool | 6 | Basotect foam, 100mm, faced with 40g/m2 cellulose & glass non-woven tissue | 0.64 | 0.99 | 0.99 | 0.99 | 0.98 | 0.97 | brick_block_tiles | 47 | Glazing, double, 2-3mm glass, 10mm gap | 0.1 | 0.07 | 0.05 | 0.03 | 0.02 | 0.02 | wall_cover | 44 | Glass fibre rigid slab, resin-bonded, 25mm, 100-150kg/m3 | 0.1 | 0.25 | 0.6 | 0.75 | 0.85 | 0.9
47 | studio | 5.43 | 4.74 | 2.6 | 66.919 | 2.172 | 2.37 | 1.482 | 2.986 | 2.37 | 1.378 | 0.821 | floor_cover | 22 | Carpet, pile over thick felt on concrete floor | 0.07 | 0.25 | 0.5 | 0.5 | 0.6 | 0.65 | foam_minwool | 6 | Basotect foam, 100mm, faced with 40g/m2 cellulose & glass non-woven tissue | 0.64 | 0.99 | 0.99 | 0.99 | 0.98 | 0.97 | wall_cover | 45 | Glass fibre rigid slab, resin-bonded, 50mm, 100-150kg/m3 | 0.2 | 0.35 | 0.75 | 0.9 | 0.85 | 0.9 | foam_minwool | 6 | Basotect foam, 100mm, faced with 40g/m2 cellulose & glass non-woven tissue | 0.64 | 0.99 | 0.99 | 0.99 | 0.98 | 0.97 | brick_block_tiles | 47 | Glazing, double, 2-3mm glass, 10mm gap | 0.1 | 0.07 | 0.05 | 0.03 | 0.02 | 0.02 | foam_minwool | 5 | Basotect foam, 50mm, faced with 40g/m2 cellulose & glass non-woven tissue | 0.19 | 0.71 | 0.99 | 0.99 | 0.99 | 0.99
48 | studio | 5.46 | 5.11 | 2.97 | 82.865 | 2.184 | 2.555 | 1.5 | 3.003 | 2.555 | 1.4 | 0.825 | floor_cover | 9 | Carpet, 15mm thick pile on sponge rubber underlay | 0.15 | 0.25 | 0.5 | 0.6 | 0.7 | 0.7 | wall_cover | 306 | Fabritrak, rockfibre interlining, 75mm | 0.47 | 0.91 | 0.92 | 0.87 | 0.83 | 0.83 | foam_minwool | 5 | Basotect foam, 50mm, faced with 40g/m2 cellulose & glass non-woven tissue | 0.19 | 0.71 | 0.99 | 0.99 | 0.99 | 0.99 | ceiling_tile | 3 | Burgess metal antistrobe tile, 6.5%, 300mm void, 50mm 48kg/m3 min. wool | 0.55 | 0.75 | 0.99 | 0.99 | 0.9 | 0.9 | brick_block_tiles | 48 | Glazing, double, 2-3mm glass, >30mm gap | 0.15 | 0.05 | 0.03 | 0.03 | 0.02 | 0.02 | wall_cover | 304 | Fabritrak, rockfibre interlining, 30mm | 0.08 | 0.34 | 0.77 | 0.88 | 0.94 | 0.88
49 | studio | 6.24 | 5.34 | 2.54 | 84.637 | 2.496 | 2.67 | 1.448 | 3.432 | 2.67 | 1.346 | 0.942 | floor_cover | 9 | Carpet, 15mm thick pile on sponge rubber underlay | 0.15 | 0.25 | 0.5 | 0.6 | 0.7 | 0.7 | foam_minwool | 5 | Basotect foam, 50mm, faced with 40g/m2 cellulose & glass non-woven tissue | 0.19 | 0.71 | 0.99 | 0.99 | 0.99 | 0.99 | foam_minwool | 25 | Rocksil AT45, 75mm, 48kg/m3, on solid | 0.5 | 0.99 | 0.99 | 0.99 | 0.99 | 0.95 | foam_minwool | 15 | Basotect foam, profiled, 100mm | 0.31 | 0.83 | 0.99 | 0.99 | 0.99 | 0.96 | brick_block_tiles | 48 | Glazing, double, 2-3mm glass, >30mm gap | 0.15 | 0.05 | 0.03 | 0.03 | 0.02 | 0.02 | wall_cover | 306 | Fabritrak, rockfibre interlining, 75mm | 0.47 | 0.91 | 0.92 | 0.87 | 0.83 | 0.83
50 | studio | 5.59 | 5.23 | 2.63 | 76.89 | 2.236 | 2.615 | 1.499 | 3.075 | 2.615 | 1.394 | 0.846 | floor_cover | 9 | Carpet, 15mm thick pile on sponge rubber underlay | 0.15 | 0.25 | 0.5 | 0.6 | 0.7 | 0.7 | foam_minwool | 38 | Rockwool slab RW2, 100mm, 33kg/m3, on solid | 0.35 | 0.95 | 0.99 | 0.92 | 0.9 | 0.85 | wall_cover | 254 | Metal panels, 12%, 76mm, filled with 208kg/m3 rockwool enclosed in scrim | 0.35 | 0.8 | 0.85 | 0.9 | 0.8 | 0.7 | foam_minwool | 6 | Basotect foam, 100mm, faced with 40g/m2 cellulose & glass non-woven tissue | 0.64 | 0.99 | 0.99 | 0.99 | 0.98 | 0.97 | brick_block_tiles | 47 | Glazing, double, 2-3mm glass, 10mm gap | 0.1 | 0.07 | 0.05 | 0.03 | 0.02 | 0.02 | foam_minwool | 26 | Rocksil AT45, 100mm, 48kg/m3, on solid | 0.8 | 0.99 | 0.99 | 0.99 | 0.99 | 0.99
51 | studio | 5.45 | 5.38 | 2.92 | 85.617 | 2.18 | 2.69 | 1.5 | 2.998 | 2.69 | 1.4 | 0.824 | floor_cover | 9 | Carpet, 15mm thick pile on sponge rubber underlay | 0.15 | 0.25 | 0.5 | 0.6 | 0.7 | 0.7 | foam_minwool | 5 | Basotect foam, 50mm, faced with 40g/m2 cellulose & glass non-woven tissue | 0.19 | 0.71 | 0.99 | 0.99 | 0.99 | 0.99 | foam_minwool | 6 | Basotect foam, 100mm, faced with 40g/m2 cellulose & glass non-woven tissue | 0.64 | 0.99 | 0.99 | 0.99 | 0.98 | 0.97 | ceiling_tile | 9 | DAMPA-300 "T" ceiling units type 303, 22%, aluminium, 300mm airspace | 0.49 | 0.85 | 0.69 | 0.57 | 0.61 | 0.62 | brick_block_tiles | 47 | Glazing, double, 2-3mm glass, 10mm gap | 0.1 | 0.07 | 0.05 | 0.03 | 0.02 | 0.02 | wall_cover | 304 | Fabritrak, rockfibre interlining, 30mm | 0.08 | 0.34 | 0.77 | 0.88 | 0.94 | 0.88
52 | studio | 6.16 | 5.07 | 2.6 | 81.201 | 2.464 | 2.535 | 1.482 | 3.388 | 2.535 | 1.378 | 0.93 | floor_cover | 8 | Carpet, 10mm medium pile on sponge underlay | 0.05 | 0.1 | 0.3 | 0.5 | 0.65 | 0.7 | foam_minwool | 8 | Basotect foam, unfaced, 50mm | 0.18 | 0.56 | 0.96 | 0.99 | 0.99 | 0.99 | foam_minwool | 26 | Rocksil AT45, 100mm, 48kg/m3, on solid | 0.8 | 0.99 | 0.99 | 0.99 | 0.99 | 0.99 | foam_minwool | 15 | Basotect foam, profiled, 100mm | 0.31 | 0.83 | 0.99 | 0.99 | 0.99 | 0.96 | brick_block_tiles | 48 | Glazing, double, 2-3mm glass, >30mm gap | 0.15 | 0.05 | 0.03 | 0.03 | 0.02 | 0.02 | wall_cover | 315 | Sundeala fabric-covered core panel, 25mm | 0.17 | 0.53 | 0.99 | 0.99 | 0.99 | 0.99
53 | studio | 5.58 | 5.01 | 2.75 | 76.878 | 2.232 | 2.505 | 1.5 | 3.069 | 2.505 | 1.4 | 0.843 | floor_cover | 13 | Carpet, 16mm wool pile, with underpad | 0.2 | 0.25 | 0.35 | 0.4 | 0.5 | 0.75 | foam_minwool | 5 | Basotect foam, 50mm, faced with 40g/m2 cellulose & glass non-woven tissue | 0.19 | 0.71 | 0.99 | 0.99 | 0.99 | 0.99 | foam_minwool | 6 | Basotect foam, 100mm, faced with 40g/m2 cellulose & glass non-woven tissue | 0.64 | 0.99 | 0.99 | 0.99 | 0.98 | 0.97 | ceiling_tile | 33 | Ecophon Gedina, 40mm, edge detail A, 160mm airspace | 0.5 | 0.86 | 0.99 | 0.99 | 0.99 | 0.99 | brick_block_tiles | 47 | Glazing, double, 2-3mm glass, 10mm gap | 0.1 | 0.07 | 0.05 | 0.03 | 0.02 | 0.02 | foam_minwool | 15 | Basotect foam, profiled, 100mm | 0.31 | 0.83 | 0.99 | 0.99 | 0.99 | 0.96
54 | studio | 6.13 | 5.13 | 2.75 | 86.479 | 2.452 | 2.565 | 1.5 | 3.372 | 2.565 | 1.4 | 0.925 | floor_cover | 13 | Carpet, 16mm wool pile, with underpad | 0.2 | 0.25 | 0.35 | 0.4 | 0.5 | 0.75 | foam_minwool | 6 | Basotect foam, 100mm, faced with 40g/m2 cellulose & glass non-woven tissue | 0.64 | 0.99 | 0.99 | 0.99 | 0.98 | 0.97 | foam_minwool | 26 | Rocksil AT45, 100mm, 48kg/m3, on solid | 0.8 | 0.99 | 0.99 | 0.99 | 0.99 | 0.99 | ceiling_tile | 33 | Ecophon Gedina, 40mm, edge detail A, 160mm airspace | 0.5 | 0.86 | 0.99 | 0.99 | 0.99 | 0.99 | brick_block_tiles | 47 | Glazing, double, 2-3mm glass, 10mm gap | 0.1 | 0.07 | 0.05 | 0.03 | 0.02 | 0.02 | foam_minwool | 15 | Basotect foam, profiled, 100mm | 0.31 | 0.83 | 0.99 | 0.99 | 0.99 | 0.96
55 | studio | 5.97 | 4.73 | 2.84 | 80.196 | 2.388 | 2.365 | 1.5 | 3.284 | 2.365 | 1.4 | 0.902 | floor_cover | 24 | Carpet, heavy, on 1.35kg/m2 hairfelt or foam rubber | 0.08 | 0.24 | 0.57 | 0.69 | 0.71 | 0.73 | foam_minwool | 38 | Rockwool slab RW2, 100mm, 33kg/m3, on solid | 0.35 | 0.95 | 0.99 | 0.92 | 0.9 | 0.85 | foam_minwool | 37 | Rockwool slab RW2, 50mm, 33kg/m3, on solid | 0.15 | 0.6 | 0.9 | 0.9 | 0.9 | 0.85 | foam_minwool | 6 | Basotect foam, 100mm, faced with 40g/m2 cellulose & glass non-woven tissue | 0.64 | 0.99 | 0.99 | 0.99 | 0.98 | 0.97 | brick_block_tiles | 47 | Glazing, double, 2-3mm glass, 10mm gap | 0.1 | 0.07 | 0.05 | 0.03 | 0.02 | 0.02 | wall_cover | 304 | Fabritrak, rockfibre interlining, 30mm | 0.08 | 0.34 | 0.77 | 0.88 | 0.94 | 0.88
56 | studio | 6.06 | 4.93 | 2.87 | 85.744 | 2.424 | 2.465 | 1.5 | 3.333 | 2.465 | 1.4 | 0.914 | floor_cover | 13 | Carpet, 16mm wool pile, with underpad | 0.2 | 0.25 | 0.35 | 0.4 | 0.5 | 0.75 | foam_minwool | 25 | Rocksil AT45, 75mm, 48kg/m3, on solid | 0.5 | 0.99 | 0.99 | 0.99 | 0.99 | 0.95 | foam_minwool | 41 | Rockwool slab RW5, 30mm,100kg/m3, on solid | 0.1 | 0.4 | 0.8 | 0.9 | 0.9 | 0.9 | ceiling_tile | 8 | DAMPA-10 "T" ceiling units type N, 22%, aluminium, 300mm airspace | 0.56 | 0.81 | 0.74 | 0.68 | 0.74 | 0.69 | brick_block_tiles | 48 | Glazing, double, 2-3mm glass, >30mm gap | 0.15 | 0.05 | 0.03 | 0.03 | 0.02 | 0.02 | foam_minwool | 25 | Rocksil AT45, 75mm, 48kg/m3, on solid | 0.5 | 0.99 | 0.99 | 0.99 | 0.99 | 0.95
57 | studio | 6.02 | 5.3 | 2.7 | 86.146 | 2.408 | 2.65 | 1.5 | 3.311 | 2.65 | 1.4 | 0.909 | floor_cover | 22 | Carpet, pile over thick felt on concrete floor | 0.07 | 0.25 | 0.5 | 0.5 | 0.6 | 0.65 | foam_minwool | 24 | Rocksil AT45, 50mm, 48kg/m3, on solid | 0.25 | 0.65 | 0.99 | 0.99 | 0.99 | 0.95 | foam_minwool | 5 | Basotect foam, 50mm, faced with 40g/m2 cellulose & glass non-woven tissue | 0.19 | 0.71 | 0.99 | 0.99 | 0.99 | 0.99 | ceiling_tile | 15 | Ecophon Tonga, 80mm high density rockwool, 220mm airspace | 0.59 | 0.99 | 0.99 | 0.99 | 0.99 | 0.99 | brick_block_tiles | 48 | Glazing, double, 2-3mm glass, >30mm gap | 0.15 | 0.05 | 0.03 | 0.03 | 0.02 | 0.02 | foam_minwool | 5 | Basotect foam, 50mm, faced with 40g/m2 cellulose & glass non-woven tissue | 0.19 | 0.71 | 0.99 | 0.99 | 0.99 | 0.99
58 | studio | 5.74 | 4.83 | 2.62 | 72.637 | 2.296 | 2.415 | 1.493 | 3.157 | 2.415 | 1.389 | 0.867 | floor_cover | 13 | Carpet, 16mm wool pile, with underpad | 0.2 | 0.25 | 0.35 | 0.4 | 0.5 | 0.75 | foam_minwool | 41 | Rockwool slab RW5, 30mm,100kg/m3, on solid | 0.1 | 0.4 | 0.8 | 0.9 | 0.9 | 0.9 | foam_minwool | 5 | Basotect foam, 50mm, faced with 40g/m2 cellulose & glass non-woven tissue | 0.19 | 0.71 | 0.99 | 0.99 | 0.99 | 0.99 | ceiling_tile | 3 | Burgess metal antistrobe tile, 6.5%, 300mm void, 50mm 48kg/m3 min. wool | 0.55 | 0.75 | 0.99 | 0.99 | 0.9 | 0.9 | brick_block_tiles | 48 | Glazing, double, 2-3mm glass, >30mm gap | 0.15 | 0.05 | 0.03 | 0.03 | 0.02 | 0.02 | foam_minwool | 15 | Basotect foam, profiled, 100mm | 0.31 | 0.83 | 0.99 | 0.99 | 0.99 | 0.96
59 | studio | 5.58 | 5.1 | 2.59 | 73.706 | 2.232 | 2.55 | 1.476 | 3.069 | 2.55 | 1.373 | 0.843 | floor_cover | 13 | Carpet, 16mm wool pile, with underpad | 0.2 | 0.25 | 0.35 | 0.4 | 0.5 | 0.75 | wall_cover | 315 | Sundeala fabric-covered core panel, 25mm | 0.17 | 0.53 | 0.99 | 0.99 | 0.99 | 0.99 | wall_cover | 255 | Metal panels, 10%, 76mm, filled with 208kg/m3 rockwool | 0.4 | 0.7 | 0.75 | 0.9 | 0.85 | 0.75 | ceiling_tile | 3 | Burgess metal antistrobe tile, 6.5%, 300mm void, 50mm 48kg/m3 min. wool | 0.55 | 0.75 | 0.99 | 0.99 | 0.9 | 0.9 | brick_block_tiles | 47 | Glazing, double, 2-3mm glass, 10mm gap | 0.1 | 0.07 | 0.05 | 0.03 | 0.02 | 0.02 | foam_minwool | 38 | Rockwool slab RW2, 100mm, 33kg/m3, on solid | 0.35 | 0.95 | 0.99 | 0.92 | 0.9 | 0.85
60 | studio | 6.25 | 4.89 | 2.88 | 88.02 | 2.5 | 2.445 | 1.5 | 3.438 | 2.445 | 1.4 | 0.943 | floor_cover | 9 | Carpet, 15mm thick pile on sponge rubber underlay | 0.15 | 0.25 | 0.5 | 0.6 | 0.7 | 0.7 | foam_minwool | 6 | Basotect foam, 100mm, faced with 40g/m2 cellulose & glass non-woven tissue | 0.64 | 0.99 | 0.99 | 0.99 | 0.98 | 0.97 | foam_minwool | 25 | Rocksil AT45, 75mm, 48kg/m3, on solid | 0.5 | 0.99 | 0.99 | 0.99 | 0.99 | 0.95 | ceiling_tile | 16 | Ecophon Tonga, 40mm high density rockwool, 260mm airspace | 0.45 | 0.84 | 0.84 | 0.95 | 0.96 | 0.99 | brick_block_tiles | 47 | Glazing, double, 2-3mm glass, 10mm gap | 0.1 | 0.07 | 0.05 | 0.03 | 0.02 | 0.02 | wall_cover | 305 | Fabritrak, rockfibre interlining, 50mm | 0.2 | 0.68 | 0.96 | 0.95 | 0.91 | 0.8
61 | studio | 6.59 | 5.06 | 2.99 | 99.703 | 2.636 | 2.53 | 1.5 | 3.625 | 2.53 | 1.4 | 0.994 | floor_cover | 8 | Carpet, 10mm medium pile on sponge underlay | 0.05 | 0.1 | 0.3 | 0.5 | 0.65 | 0.7 | foam_minwool | 6 | Basotect foam, 100mm, faced with 40g/m2 cellulose & glass non-woven tissue | 0.64 | 0.99 | 0.99 | 0.99 | 0.98 | 0.97 | foam_minwool | 24 | Rocksil AT45, 50mm, 48kg/m3, on solid | 0.25 | 0.65 | 0.99 | 0.99 | 0.99 | 0.95 | ceiling_tile | 43 | Ecophon Super G, edge detail A, 160mm airspace | 0.57 | 0.85 | 0.96 | 0.99 | 0.99 | 0.9 | brick_block_tiles | 47 | Glazing, double, 2-3mm glass, 10mm gap | 0.1 | 0.07 | 0.05 | 0.03 | 0.02 | 0.02 | foam_minwool | 43 | Rockwool slab RW5, 75mm, 100kg/m3, on solid | 0.4 | 0.75 | 0.9 | 0.8 | 0.9 | 0.85
62 | studio | 5.92 | 4.97 | 2.6 | 76.498 | 2.368 | 2.485 | 1.482 | 3.256 | 2.485 | 1.378 | 0.894 | floor_cover | 9 | Carpet, 15mm thick pile on sponge rubber underlay | 0.15 | 0.25 | 0.5 | 0.6 | 0.7 | 0.7 | wall_cover | 45 | Glass fibre rigid slab, resin-bonded, 50mm, 100-150kg/m3 | 0.2 | 0.35 | 0.75 | 0.9 | 0.85 | 0.9 | foam_minwool | 5 | Basotect foam, 50mm, faced with 40g/m2 cellulose & glass non-woven tissue | 0.19 | 0.71 | 0.99 | 0.99 | 0.99 | 0.99 | ceiling_tile | 16 | Ecophon Tonga, 40mm high density rockwool, 260mm airspace | 0.45 | 0.84 | 0.84 | 0.95 | 0.96 | 0.99 | brick_block_tiles | 47 | Glazing, double, 2-3mm glass, 10mm gap | 0.1 | 0.07 | 0.05 | 0.03 | 0.02 | 0.02 | foam_minwool | 24 | Rocksil AT45, 50mm, 48kg/m3, on solid | 0.25 | 0.65 | 0.99 | 0.99 | 0.99 | 0.95
63 | studio | 6.1 | 4.99 | 2.57 | 78.228 | 2.44 | 2.495 | 1.465 | 3.355 | 2.495 | 1.362 | 0.921 | floor_cover | 9 | Carpet, 15mm thick pile on sponge rubber underlay | 0.15 | 0.25 | 0.5 | 0.6 | 0.7 | 0.7 | wall_cover | 306 | Fabritrak, rockfibre interlining, 75mm | 0.47 | 0.91 | 0.92 | 0.87 | 0.83 | 0.83 | foam_minwool | 37 | Rockwool slab RW2, 50mm, 33kg/m3, on solid | 0.15 | 0.6 | 0.9 | 0.9 | 0.9 | 0.85 | foam_minwool | 6 | Basotect foam, 100mm, faced with 40g/m2 cellulose & glass non-woven tissue | 0.64 | 0.99 | 0.99 | 0.99 | 0.98 | 0.97 | brick_block_tiles | 48 | Glazing, double, 2-3mm glass, >30mm gap | 0.15 | 0.05 | 0.03 | 0.03 | 0.02 | 0.02 | wall_cover | 304 | Fabritrak, rockfibre interlining, 30mm | 0.08 | 0.34 | 0.77 | 0.88 | 0.94 | 0.88
64 | studio | 5.47 | 4.87 | 2.82 | 75.122 | 2.188 | 2.435 | 1.5 | 3.009 | 2.435 | 1.4 | 0.827 | floor_cover | 13 | Carpet, 16mm wool pile, with underpad | 0.2 | 0.25 | 0.35 | 0.4 | 0.5 | 0.75 | wall_cover | 306 | Fabritrak, rockfibre interlining, 75mm | 0.47 | 0.91 | 0.92 | 0.87 | 0.83 | 0.83 | foam_minwool | 24 | Rocksil AT45, 50mm, 48kg/m3, on solid | 0.25 | 0.65 | 0.99 | 0.99 | 0.99 | 0.95 | ceiling_tile | 3 | Burgess metal antistrobe tile, 6.5%, 300mm void, 50mm 48kg/m3 min. wool | 0.55 | 0.75 | 0.99 | 0.99 | 0.9 | 0.9 | brick_block_tiles | 48 | Glazing, double, 2-3mm glass, >30mm gap | 0.15 | 0.05 | 0.03 | 0.03 | 0.02 | 0.02 | foam_minwool | 25 | Rocksil AT45, 75mm, 48kg/m3, on solid | 0.5 | 0.99 | 0.99 | 0.99 | 0.99 | 0.95
65 | studio | 6.49 | 5.09 | 3 | 99.102 | 2.596 | 2.545 | 1.5 | 3.57 | 2.545 | 1.4 | 0.979 | floor_cover | 13 | Carpet, 16mm wool pile, with underpad | 0.2 | 0.25 | 0.35 | 0.4 | 0.5 | 0.75 | foam_minwool | 25 | Rocksil AT45, 75mm, 48kg/m3, on solid | 0.5 | 0.99 | 0.99 | 0.99 | 0.99 | 0.95 | foam_minwool | 25 | Rocksil AT45, 75mm, 48kg/m3, on solid | 0.5 | 0.99 | 0.99 | 0.99 | 0.99 | 0.95 | ceiling_tile | 15 | Ecophon Tonga, 80mm high density rockwool, 220mm airspace | 0.59 | 0.99 | 0.99 | 0.99 | 0.99 | 0.99 | brick_block_tiles | 47 | Glazing, double, 2-3mm glass, 10mm gap | 0.1 | 0.07 | 0.05 | 0.03 | 0.02 | 0.02 | wall_cover | 45 | Glass fibre rigid slab, resin-bonded, 50mm, 100-150kg/m3 | 0.2 | 0.35 | 0.75 | 0.9 | 0.85 | 0.9
66 | studio | 6.16 | 4.68 | 2.71 | 78.126 | 2.464 | 2.34 | 1.5 | 3.388 | 2.34 | 1.4 | 0.929 | floor_cover | 9 | Carpet, 15mm thick pile on sponge rubber underlay | 0.15 | 0.25 | 0.5 | 0.6 | 0.7 | 0.7 | foam_minwool | 5 | Basotect foam, 50mm, faced with 40g/m2 cellulose & glass non-woven tissue | 0.19 | 0.71 | 0.99 | 0.99 | 0.99 | 0.99 | wall_cover | 45 | Glass fibre rigid slab, resin-bonded, 50mm, 100-150kg/m3 | 0.2 | 0.35 | 0.75 | 0.9 | 0.85 | 0.9 | foam_minwool | 5 | Basotect foam, 50mm, faced with 40g/m2 cellulose & glass non-woven tissue | 0.19 | 0.71 | 0.99 | 0.99 | 0.99 | 0.99 | brick_block_tiles | 47 | Glazing, double, 2-3mm glass, 10mm gap | 0.1 | 0.07 | 0.05 | 0.03 | 0.02 | 0.02 | foam_minwool | 26 | Rocksil AT45, 100mm, 48kg/m3, on solid | 0.8 | 0.99 | 0.99 | 0.99 | 0.99 | 0.99
67 | studio | 5.41 | 4.78 | 2.91 | 75.252 | 2.164 | 2.39 | 1.5 | 2.976 | 2.39 | 1.4 | 0.818 | floor_cover | 24 | Carpet, heavy, on 1.35kg/m2 hairfelt or foam rubber | 0.08 | 0.24 | 0.57 | 0.69 | 0.71 | 0.73 | wall_cover | 255 | Metal panels, 10%, 76mm, filled with 208kg/m3 rockwool | 0.4 | 0.7 | 0.75 | 0.9 | 0.85 | 0.75 | foam_minwool | 26 | Rocksil AT45, 100mm, 48kg/m3, on solid | 0.8 | 0.99 | 0.99 | 0.99 | 0.99 | 0.99 | foam_minwool | 5 | Basotect foam, 50mm, faced with 40g/m2 cellulose & glass non-woven tissue | 0.19 | 0.71 | 0.99 | 0.99 | 0.99 | 0.99 | brick_block_tiles | 48 | Glazing, double, 2-3mm glass, >30mm gap | 0.15 | 0.05 | 0.03 | 0.03 | 0.02 | 0.02 | wall_cover | 44 | Glass fibre rigid slab, resin-bonded, 25mm, 100-150kg/m3 | 0.1 | 0.25 | 0.6 | 0.75 | 0.85 | 0.9
68 | studio | 6.26 | 5.46 | 2.96 | 101.172 | 2.504 | 2.73 | 1.5 | 3.443 | 2.73 | 1.4 | 0.944 | floor_cover | 22 | Carpet, pile over thick felt on concrete floor | 0.07 | 0.25 | 0.5 | 0.5 | 0.6 | 0.65 | foam_minwool | 5 | Basotect foam, 50mm, faced with 40g/m2 cellulose & glass non-woven tissue | 0.19 | 0.71 | 0.99 | 0.99 | 0.99 | 0.99 | foam_minwool | 41 | Rockwool slab RW5, 30mm,100kg/m3, on solid | 0.1 | 0.4 | 0.8 | 0.9 | 0.9 | 0.9 | foam_minwool | 5 | Basotect foam, 50mm, faced with 40g/m2 cellulose & glass non-woven tissue | 0.19 | 0.71 | 0.99 | 0.99 | 0.99 | 0.99 | brick_block_tiles | 48 | Glazing, double, 2-3mm glass, >30mm gap | 0.15 | 0.05 | 0.03 | 0.03 | 0.02 | 0.02 | foam_minwool | 37 | Rockwool slab RW2, 50mm, 33kg/m3, on solid | 0.15 | 0.6 | 0.9 | 0.9 | 0.9 | 0.85
69 | studio | 6.56 | 5.48 | 2.68 | 96.343 | 2.624 | 2.74 | 1.5 | 3.608 | 2.74 | 1.4 | 0.989 | floor_cover | 22 | Carpet, pile over thick felt on concrete floor | 0.07 | 0.25 | 0.5 | 0.5 | 0.6 | 0.65 | foam_minwool | 43 | Rockwool slab RW5, 75mm, 100kg/m3, on solid | 0.4 | 0.75 | 0.9 | 0.8 | 0.9 | 0.85 | foam_minwool | 8 | Basotect foam, unfaced, 50mm | 0.18 | 0.56 | 0.96 | 0.99 | 0.99 | 0.99 | ceiling_tile | 16 | Ecophon Tonga, 40mm high density rockwool, 260mm airspace | 0.45 | 0.84 | 0.84 | 0.95 | 0.96 | 0.99 | brick_block_tiles | 47 | Glazing, double, 2-3mm glass, 10mm gap | 0.1 | 0.07 | 0.05 | 0.03 | 0.02 | 0.02 | wall_cover | 304 | Fabritrak, rockfibre interlining, 30mm | 0.08 | 0.34 | 0.77 | 0.88 | 0.94 | 0.88
70 | studio | 5.99 | 5.49 | 2.78 | 91.421 | 2.396 | 2.745 | 1.5 | 3.295 | 2.745 | 1.4 | 0.905 | floor_cover | 8 | Carpet, 10mm medium pile on sponge underlay | 0.05 | 0.1 | 0.3 | 0.5 | 0.65 | 0.7 | foam_minwool | 15 | Basotect foam, profiled, 100mm | 0.31 | 0.83 | 0.99 | 0.99 | 0.99 | 0.96 | wall_cover | 304 | Fabritrak, rockfibre interlining, 30mm | 0.08 | 0.34 | 0.77 | 0.88 | 0.94 | 0.88 | ceiling_tile | 15 | Ecophon Tonga, 80mm high density rockwool, 220mm airspace | 0.59 | 0.99 | 0.99 | 0.99 | 0.99 | 0.99 | brick_block_tiles | 48 | Glazing, double, 2-3mm glass, >30mm gap | 0.15 | 0.05 | 0.03 | 0.03 | 0.02 | 0.02 | wall_cover | 305 | Fabritrak, rockfibre interlining, 50mm | 0.2 | 0.68 | 0.96 | 0.95 | 0.91 | 0.8
71 | studio | 6.51 | 5.32 | 2.54 | 87.968 | 2.604 | 2.66 | 1.448 | 3.581 | 2.66 | 1.346 | 0.982 | floor_cover | 13 | Carpet, 16mm wool pile, with underpad | 0.2 | 0.25 | 0.35 | 0.4 | 0.5 | 0.75 | foam_minwool | 5 | Basotect foam, 50mm, faced with 40g/m2 cellulose & glass non-woven tissue | 0.19 | 0.71 | 0.99 | 0.99 | 0.99 | 0.99 | foam_minwool | 5 | Basotect foam, 50mm, faced with 40g/m2 cellulose & glass non-woven tissue | 0.19 | 0.71 | 0.99 | 0.99 | 0.99 | 0.99 | foam_minwool | 15 | Basotect foam, profiled, 100mm | 0.31 | 0.83 | 0.99 | 0.99 | 0.99 | 0.96 | brick_block_tiles | 48 | Glazing, double, 2-3mm glass, >30mm gap | 0.15 | 0.05 | 0.03 | 0.03 | 0.02 | 0.02 | wall_cover | 304 | Fabritrak, rockfibre interlining, 30mm | 0.08 | 0.34 | 0.77 | 0.88 | 0.94 | 0.88
72 | studio | 6.44 | 5.24 | 2.97 | 100.224 | 2.576 | 2.62 | 1.5 | 3.542 | 2.62 | 1.4 | 0.971 | floor_cover | 9 | Carpet, 15mm thick pile on sponge rubber underlay | 0.15 | 0.25 | 0.5 | 0.6 | 0.7 | 0.7 | foam_minwool | 6 | Basotect foam, 100mm, faced with 40g/m2 cellulose & glass non-woven tissue | 0.64 | 0.99 | 0.99 | 0.99 | 0.98 | 0.97 | foam_minwool | 26 | Rocksil AT45, 100mm, 48kg/m3, on solid | 0.8 | 0.99 | 0.99 | 0.99 | 0.99 | 0.99 | ceiling_tile | 8 | DAMPA-10 "T" ceiling units type N, 22%, aluminium, 300mm airspace | 0.56 | 0.81 | 0.74 | 0.68 | 0.74 | 0.69 | brick_block_tiles | 47 | Glazing, double, 2-3mm glass, 10mm gap | 0.1 | 0.07 | 0.05 | 0.03 | 0.02 | 0.02 | foam_minwool | 25 | Rocksil AT45, 75mm, 48kg/m3, on solid | 0.5 | 0.99 | 0.99 | 0.99 | 0.99 | 0.95
73 | studio | 6.21 | 4.53 | 2.74 | 77.08 | 2.484 | 2.265 | 1.5 | 3.416 | 2.265 | 1.4 | 0.937 | floor_cover | 8 | Carpet, 10mm medium pile on sponge underlay | 0.05 | 0.1 | 0.3 | 0.5 | 0.65 | 0.7 | foam_minwool | 37 | Rockwool slab RW2, 50mm, 33kg/m3, on solid | 0.15 | 0.6 | 0.9 | 0.9 | 0.9 | 0.85 | foam_minwool | 6 | Basotect foam, 100mm, faced with 40g/m2 cellulose & glass non-woven tissue | 0.64 | 0.99 | 0.99 | 0.99 | 0.98 | 0.97 | ceiling_tile | 8 | DAMPA-10 "T" ceiling units type N, 22%, aluminium, 300mm airspace | 0.56 | 0.81 | 0.74 | 0.68 | 0.74 | 0.69 | brick_block_tiles | 47 | Glazing, double, 2-3mm glass, 10mm gap | 0.1 | 0.07 | 0.05 | 0.03 | 0.02 | 0.02 | wall_cover | 306 | Fabritrak, rockfibre interlining, 75mm | 0.47 | 0.91 | 0.92 | 0.87 | 0.83 | 0.83
74 | studio | 5.76 | 5.09 | 2.74 | 80.332 | 2.304 | 2.545 | 1.5 | 3.168 | 2.545 | 1.4 | 0.87 | floor_cover | 9 | Carpet, 15mm thick pile on sponge rubber underlay | 0.15 | 0.25 | 0.5 | 0.6 | 0.7 | 0.7 | wall_cover | 44 | Glass fibre rigid slab, resin-bonded, 25mm, 100-150kg/m3 | 0.1 | 0.25 | 0.6 | 0.75 | 0.85 | 0.9 | foam_minwool | 6 | Basotect foam, 100mm, faced with 40g/m2 cellulose & glass non-woven tissue | 0.64 | 0.99 | 0.99 | 0.99 | 0.98 | 0.97 | ceiling_tile | 15 | Ecophon Tonga, 80mm high density rockwool, 220mm airspace | 0.59 | 0.99 | 0.99 | 0.99 | 0.99 | 0.99 | brick_block_tiles | 47 | Glazing, double, 2-3mm glass, 10mm gap | 0.1 | 0.07 | 0.05 | 0.03 | 0.02 | 0.02 | foam_minwool | 41 | Rockwool slab RW5, 30mm,100kg/m3, on solid | 0.1 | 0.4 | 0.8 | 0.9 | 0.9 | 0.9
75 | studio | 6.37 | 5.5 | 2.69 | 94.244 | 2.548 | 2.75 | 1.5 | 3.504 | 2.75 | 1.4 | 0.961 | floor_cover | 13 | Carpet, 16mm wool pile, with underpad | 0.2 | 0.25 | 0.35 | 0.4 | 0.5 | 0.75 | foam_minwool | 6 | Basotect foam, 100mm, faced with 40g/m2 cellulose & glass non-woven tissue | 0.64 | 0.99 | 0.99 | 0.99 | 0.98 | 0.97 | foam_minwool | 26 | Rocksil AT45, 100mm, 48kg/m3, on solid | 0.8 | 0.99 | 0.99 | 0.99 | 0.99 | 0.99 | ceiling_tile | 9 | DAMPA-300 "T" ceiling units type 303, 22%, aluminium, 300mm airspace | 0.49 | 0.85 | 0.69 | 0.57 | 0.61 | 0.62 | brick_block_tiles | 48 | Glazing, double, 2-3mm glass, >30mm gap | 0.15 | 0.05 | 0.03 | 0.03 | 0.02 | 0.02 | foam_minwool | 26 | Rocksil AT45, 100mm, 48kg/m3, on solid | 0.8 | 0.99 | 0.99 | 0.99 | 0.99 | 0.99
76 | studio | 5.87 | 5.42 | 2.8 | 89.083 | 2.348 | 2.71 | 1.5 | 3.229 | 2.71 | 1.4 | 0.887 | floor_cover | 9 | Carpet, 15mm thick pile on sponge rubber underlay | 0.15 | 0.25 | 0.5 | 0.6 | 0.7 | 0.7 | foam_minwool | 15 | Basotect foam, profiled, 100mm | 0.31 | 0.83 | 0.99 | 0.99 | 0.99 | 0.96 | foam_minwool | 5 | Basotect foam, 50mm, faced with 40g/m2 cellulose & glass non-woven tissue | 0.19 | 0.71 | 0.99 | 0.99 | 0.99 | 0.99 | ceiling_tile | 16 | Ecophon Tonga, 40mm high density rockwool, 260mm airspace | 0.45 | 0.84 | 0.84 | 0.95 | 0.96 | 0.99 | brick_block_tiles | 47 | Glazing, double, 2-3mm glass, 10mm gap | 0.1 | 0.07 | 0.05 | 0.03 | 0.02 | 0.02 | foam_minwool | 24 | Rocksil AT45, 50mm, 48kg/m3, on solid | 0.25 | 0.65 | 0.99 | 0.99 | 0.99 | 0.95
77 | studio | 6.16 | 4.84 | 2.76 | 82.288 | 2.464 | 2.42 | 1.5 | 3.388 | 2.42 | 1.4 | 0.929 | floor_cover | 8 | Carpet, 10mm medium pile on sponge underlay | 0.05 | 0.1 | 0.3 | 0.5 | 0.65 | 0.7 | foam_minwool | 43 | Rockwool slab RW5, 75mm, 100kg/m3, on solid | 0.4 | 0.75 | 0.9 | 0.8 | 0.9 | 0.85 | foam_minwool | 25 | Rocksil AT45, 75mm, 48kg/m3, on solid | 0.5 | 0.99 | 0.99 | 0.99 | 0.99 | 0.95 | ceiling_tile | 33 | Ecophon Gedina, 40mm, edge detail A, 160mm airspace | 0.5 | 0.86 | 0.99 | 0.99 | 0.99 | 0.99 | brick_block_tiles | 48 | Glazing, double, 2-3mm glass, >30mm gap | 0.15 | 0.05 | 0.03 | 0.03 | 0.02 | 0.02 | foam_minwool | 6 | Basotect foam, 100mm, faced with 40g/m2 cellulose & glass non-woven tissue | 0.64 | 0.99 | 0.99 | 0.99 | 0.98 | 0.97
78 | studio | 5.79 | 5.41 | 2.82 | 88.333 | 2.316 | 2.705 | 1.5 | 3.185 | 2.705 | 1.4 | 0.875 | floor_cover | 22 | Carpet, pile over thick felt on concrete floor | 0.07 | 0.25 | 0.5 | 0.5 | 0.6 | 0.65 | foam_minwool | 26 | Rocksil AT45, 100mm, 48kg/m3, on solid | 0.8 | 0.99 | 0.99 | 0.99 | 0.99 | 0.99 | foam_minwool | 37 | Rockwool slab RW2, 50mm, 33kg/m3, on solid | 0.15 | 0.6 | 0.9 | 0.9 | 0.9 | 0.85 | ceiling_tile | 33 | Ecophon Gedina, 40mm, edge detail A, 160mm airspace | 0.5 | 0.86 | 0.99 | 0.99 | 0.99 | 0.99 | brick_block_tiles | 47 | Glazing, double, 2-3mm glass, 10mm gap | 0.1 | 0.07 | 0.05 | 0.03 | 0.02 | 0.02 | foam_minwool | 8 | Basotect foam, unfaced, 50mm | 0.18 | 0.56 | 0.96 | 0.99 | 0.99 | 0.99
79 | studio | 5.59 | 5.37 | 2.68 | 80.449 | 2.236 | 2.685 | 1.5 | 3.075 | 2.685 | 1.4 | 0.845 | floor_cover | 24 | Carpet, heavy, on 1.35kg/m2 hairfelt or foam rubber | 0.08 | 0.24 | 0.57 | 0.69 | 0.71 | 0.73 | wall_cover | 304 | Fabritrak, rockfibre interlining, 30mm | 0.08 | 0.34 | 0.77 | 0.88 | 0.94 | 0.88 | wall_cover | 304 | Fabritrak, rockfibre interlining, 30mm | 0.08 | 0.34 | 0.77 | 0.88 | 0.94 | 0.88 | foam_minwool | 5 | Basotect foam, 50mm, faced with 40g/m2 cellulose & glass non-woven tissue | 0.19 | 0.71 | 0.99 | 0.99 | 0.99 | 0.99 | brick_block_tiles | 47 | Glazing, double, 2-3mm glass, 10mm gap | 0.1 | 0.07 | 0.05 | 0.03 | 0.02 | 0.02 | wall_cover | 255 | Metal panels, 10%, 76mm, filled with 208kg/m3 rockwool | 0.4 | 0.7 | 0.75 | 0.9 | 0.85 | 0.75
80 | studio | 6.21 | 5.31 | 3.03 | 99.915 | 2.484 | 2.655 | 1.5 | 3.416 | 2.655 | 1.4 | 0.937 | floor_cover | 22 | Carpet, pile over thick felt on concrete floor | 0.07 | 0.25 | 0.5 | 0.5 | 0.6 | 0.65 | foam_minwool | 6 | Basotect foam, 100mm, faced with 40g/m2 cellulose & glass non-woven tissue | 0.64 | 0.99 | 0.99 | 0.99 | 0.98 | 0.97 | foam_minwool | 26 | Rocksil AT45, 100mm, 48kg/m3, on solid | 0.8 | 0.99 | 0.99 | 0.99 | 0.99 | 0.99 | ceiling_tile | 15 | Ecophon Tonga, 80mm high density rockwool, 220mm airspace | 0.59 | 0.99 | 0.99 | 0.99 | 0.99 | 0.99 | brick_block_tiles | 48 | Glazing, double, 2-3mm glass, >30mm gap | 0.15 | 0.05 | 0.03 | 0.03 | 0.02 | 0.02 | wall_cover | 315 | Sundeala fabric-covered core panel, 25mm | 0.17 | 0.53 | 0.99 | 0.99 | 0.99 | 0.99
81 | studio | 6.02 | 4.93 | 2.54 | 75.384 | 2.408 | 2.465 | 1.448 | 3.311 | 2.465 | 1.346 | 0.909 | floor_cover | 8 | Carpet, 10mm medium pile on sponge underlay | 0.05 | 0.1 | 0.3 | 0.5 | 0.65 | 0.7 | foam_minwool | 5 | Basotect foam, 50mm, faced with 40g/m2 cellulose & glass non-woven tissue | 0.19 | 0.71 | 0.99 | 0.99 | 0.99 | 0.99 | foam_minwool | 5 | Basotect foam, 50mm, faced with 40g/m2 cellulose & glass non-woven tissue | 0.19 | 0.71 | 0.99 | 0.99 | 0.99 | 0.99 | ceiling_tile | 33 | Ecophon Gedina, 40mm, edge detail A, 160mm airspace | 0.5 | 0.86 | 0.99 | 0.99 | 0.99 | 0.99 | brick_block_tiles | 47 | Glazing, double, 2-3mm glass, 10mm gap | 0.1 | 0.07 | 0.05 | 0.03 | 0.02 | 0.02 | foam_minwool | 24 | Rocksil AT45, 50mm, 48kg/m3, on solid | 0.25 | 0.65 | 0.99 | 0.99 | 0.99 | 0.95
82 | studio | 6.02 | 4.81 | 2.55 | 73.838 | 2.408 | 2.405 | 1.453 | 3.311 | 2.405 | 1.351 | 0.909 | floor_cover | 9 | Carpet, 15mm thick pile on sponge rubber underlay | 0.15 | 0.25 | 0.5 | 0.6 | 0.7 | 0.7 | foam_minwool | 15 | Basotect foam, profiled, 100mm | 0.31 | 0.83 | 0.99 | 0.99 | 0.99 | 0.96 | foam_minwool | 5 | Basotect foam, 50mm, faced with 40g/m2 cellulose & glass non-woven tissue | 0.19 | 0.71 | 0.99 | 0.99 | 0.99 | 0.99 | foam_minwool | 15 | Basotect foam, profiled, 100mm | 0.31 | 0.83 | 0.99 | 0.99 | 0.99 | 0.96 | brick_block_tiles | 47 | Glazing, double, 2-3mm glass, 10mm gap | 0.1 | 0.07 | 0.05 | 0.03 | 0.02 | 0.02 | foam_minwool | 8 | Basotect foam, unfaced, 50mm | 0.18 | 0.56 | 0.96 | 0.99 | 0.99 | 0.99
83 | studio | 5.87 | 4.92 | 2.52 | 72.779 | 2.348 | 2.46 | 1.436 | 3.229 | 2.46 | 1.336 | 0.887 | floor_cover | 9 | Carpet, 15mm thick pile on sponge rubber underlay | 0.15 | 0.25 | 0.5 | 0.6 | 0.7 | 0.7 | wall_cover | 306 | Fabritrak, rockfibre interlining, 75mm | 0.47 | 0.91 | 0.92 | 0.87 | 0.83 | 0.83 | foam_minwool | 5 | Basotect foam, 50mm, faced with 40g/m2 cellulose & glass non-woven tissue | 0.19 | 0.71 | 0.99 | 0.99 | 0.99 | 0.99 | foam_minwool | 5 | Basotect foam, 50mm, faced with 40g/m2 cellulose & glass non-woven tissue | 0.19 | 0.71 | 0.99 | 0.99 | 0.99 | 0.99 | brick_block_tiles | 47 | Glazing, double, 2-3mm glass, 10mm gap | 0.1 | 0.07 | 0.05 | 0.03 | 0.02 | 0.02 | foam_minwool | 8 | Basotect foam, unfaced, 50mm | 0.18 | 0.56 | 0.96 | 0.99 | 0.99 | 0.99
84 | studio | 5.92 | 5.28 | 2.99 | 93.46 | 2.368 | 2.64 | 1.5 | 3.256 | 2.64 | 1.4 | 0.894 | floor_cover | 9 | Carpet, 15mm thick pile on sponge rubber underlay | 0.15 | 0.25 | 0.5 | 0.6 | 0.7 | 0.7 | foam_minwool | 8 | Basotect foam, unfaced, 50mm | 0.18 | 0.56 | 0.96 | 0.99 | 0.99 | 0.99 | foam_minwool | 6 | Basotect foam, 100mm, faced with 40g/m2 cellulose & glass non-woven tissue | 0.64 | 0.99 | 0.99 | 0.99 | 0.98 | 0.97 | foam_minwool | 5 | Basotect foam, 50mm, faced with 40g/m2 cellulose & glass non-woven tissue | 0.19 | 0.71 | 0.99 | 0.99 | 0.99 | 0.99 | brick_block_tiles | 48 | Glazing, double, 2-3mm glass, >30mm gap | 0.15 | 0.05 | 0.03 | 0.03 | 0.02 | 0.02 | foam_minwool | 6 | Basotect foam, 100mm, faced with 40g/m2 cellulose & glass non-woven tissue | 0.64 | 0.99 | 0.99 | 0.99 | 0.98 | 0.97
85 | studio | 5.8 | 5.43 | 2.55 | 80.31 | 2.32 | 2.715 | 1.453 | 3.19 | 2.715 | 1.351 | 0.876 | floor_cover | 13 | Carpet, 16mm wool pile, with underpad | 0.2 | 0.25 | 0.35 | 0.4 | 0.5 | 0.75 | foam_minwool | 38 | Rockwool slab RW2, 100mm, 33kg/m3, on solid | 0.35 | 0.95 | 0.99 | 0.92 | 0.9 | 0.85 | foam_minwool | 6 | Basotect foam, 100mm, faced with 40g/m2 cellulose & glass non-woven tissue | 0.64 | 0.99 | 0.99 | 0.99 | 0.98 | 0.97 | ceiling_tile | 15 | Ecophon Tonga, 80mm high density rockwool, 220mm airspace | 0.59 | 0.99 | 0.99 | 0.99 | 0.99 | 0.99 | brick_block_tiles | 47 | Glazing, double, 2-3mm glass, 10mm gap | 0.1 | 0.07 | 0.05 | 0.03 | 0.02 | 0.02 | wall_cover | 45 | Glass fibre rigid slab, resin-bonded, 50mm, 100-150kg/m3 | 0.2 | 0.35 | 0.75 | 0.9 | 0.85 | 0.9
86 | studio | 5.41 | 4.69 | 2.54 | 64.447 | 2.164 | 2.345 | 1.448 | 2.976 | 2.345 | 1.346 | 0.818 | floor_cover | 9 | Carpet, 15mm thick pile on sponge rubber underlay | 0.15 | 0.25 | 0.5 | 0.6 | 0.7 | 0.7 | foam_minwool | 26 | Rocksil AT45, 100mm, 48kg/m3, on solid | 0.8 | 0.99 | 0.99 | 0.99 | 0.99 | 0.99 | foam_minwool | 6 | Basotect foam, 100mm, faced with 40g/m2 cellulose & glass non-woven tissue | 0.64 | 0.99 | 0.99 | 0.99 | 0.98 | 0.97 | foam_minwool | 6 | Basotect foam, 100mm, faced with 40g/m2 cellulose & glass non-woven tissue | 0.64 | 0.99 | 0.99 | 0.99 | 0.98 | 0.97 | brick_block_tiles | 48 | Glazing, double, 2-3mm glass, >30mm gap | 0.15 | 0.05 | 0.03 | 0.03 | 0.02 | 0.02 | wall_cover | 306 | Fabritrak, rockfibre interlining, 75mm | 0.47 | 0.91 | 0.92 | 0.87 | 0.83 | 0.83
87 | studio | 5.41 | 5.35 | 2.87 | 83.068 | 2.164 | 2.675 | 1.5 | 2.976 | 2.675 | 1.4 | 0.818 | floor_cover | 9 | Carpet, 15mm thick pile on sponge rubber underlay | 0.15 | 0.25 | 0.5 | 0.6 | 0.7 | 0.7 | wall_cover | 304 | Fabritrak, rockfibre interlining, 30mm | 0.08 | 0.34 | 0.77 | 0.88 | 0.94 | 0.88 | wall_cover | 306 | Fabritrak, rockfibre interlining, 75mm | 0.47 | 0.91 | 0.92 | 0.87 | 0.83 | 0.83 | ceiling_tile | 33 | Ecophon Gedina, 40mm, edge detail A, 160mm airspace | 0.5 | 0.86 | 0.99 | 0.99 | 0.99 | 0.99 | brick_block_tiles | 48 | Glazing, double, 2-3mm glass, >30mm gap | 0.15 | 0.05 | 0.03 | 0.03 | 0.02 | 0.02 | foam_minwool | 24 | Rocksil AT45, 50mm, 48kg/m3, on solid | 0.25 | 0.65 | 0.99 | 0.99 | 0.99 | 0.95
88 | studio | 6.12 | 5.48 | 2.72 | 91.222 | 2.448 | 2.74 | 1.5 | 3.366 | 2.74 | 1.4 | 0.923 | floor_cover | 22 | Carpet, pile over thick felt on concrete floor | 0.07 | 0.25 | 0.5 | 0.5 | 0.6 | 0.65 | foam_minwool | 8 | Basotect foam, unfaced, 50mm | 0.18 | 0.56 | 0.96 | 0.99 | 0.99 | 0.99 | wall_cover | 304 | Fabritrak, rockfibre interlining, 30mm | 0.08 | 0.34 | 0.77 | 0.88 | 0.94 | 0.88 | foam_minwool | 6 | Basotect foam, 100mm, faced with 40g/m2 cellulose & glass non-woven tissue | 0.64 | 0.99 | 0.99 | 0.99 | 0.98 | 0.97 | brick_block_tiles | 47 | Glazing, double, 2-3mm glass, 10mm gap | 0.1 | 0.07 | 0.05 | 0.03 | 0.02 | 0.02 | foam_minwool | 15 | Basotect foam, profiled, 100mm | 0.31 | 0.83 | 0.99 | 0.99 | 0.99 | 0.96
89 | studio | 5.78 | 4.58 | 2.54 | 67.24 | 2.312 | 2.29 | 1.448 | 3.179 | 2.29 | 1.346 | 0.873 | floor_cover | 13 | Carpet, 16mm wool pile, with underpad | 0.2 | 0.25 | 0.35 | 0.4 | 0.5 | 0.75 | foam_minwool | 5 | Basotect foam, 50mm, faced with 40g/m2 cellulose & glass non-woven tissue | 0.19 | 0.71 | 0.99 | 0.99 | 0.99 | 0.99 | foam_minwool | 6 | Basotect foam, 100mm, faced with 40g/m2 cellulose & glass non-woven tissue | 0.64 | 0.99 | 0.99 | 0.99 | 0.98 | 0.97 | foam_minwool | 15 | Basotect foam, profiled, 100mm | 0.31 | 0.83 | 0.99 | 0.99 | 0.99 | 0.96 | brick_block_tiles | 48 | Glazing, double, 2-3mm glass, >30mm gap | 0.15 | 0.05 | 0.03 | 0.03 | 0.02 | 0.02 | foam_minwool | 41 | Rockwool slab RW5, 30mm,100kg/m3, on solid | 0.1 | 0.4 | 0.8 | 0.9 | 0.9 | 0.9
90 | studio | 5.78 | 5.39 | 2.85 | 88.789 | 2.312 | 2.695 | 1.5 | 3.179 | 2.695 | 1.4 | 0.873 | floor_cover | 9 | Carpet, 15mm thick pile on sponge rubber underlay | 0.15 | 0.25 | 0.5 | 0.6 | 0.7 | 0.7 | foam_minwool | 6 | Basotect foam, 100mm, faced with 40g/m2 cellulose & glass non-woven tissue | 0.64 | 0.99 | 0.99 | 0.99 | 0.98 | 0.97 | foam_minwool | 38 | Rockwool slab RW2, 100mm, 33kg/m3, on solid | 0.35 | 0.95 | 0.99 | 0.92 | 0.9 | 0.85 | ceiling_tile | 16 | Ecophon Tonga, 40mm high density rockwool, 260mm airspace | 0.45 | 0.84 | 0.84 | 0.95 | 0.96 | 0.99 | brick_block_tiles | 47 | Glazing, double, 2-3mm glass, 10mm gap | 0.1 | 0.07 | 0.05 | 0.03 | 0.02 | 0.02 | wall_cover | 255 | Metal panels, 10%, 76mm, filled with 208kg/m3 rockwool | 0.4 | 0.7 | 0.75 | 0.9 | 0.85 | 0.75
91 | studio | 5.4 | 4.52 | 3.08 | 75.177 | 2.16 | 2.26 | 1.5 | 2.97 | 2.26 | 1.4 | 0.816 | floor_cover | 24 | Carpet, heavy, on 1.35kg/m2 hairfelt or foam rubber | 0.08 | 0.24 | 0.57 | 0.69 | 0.71 | 0.73 | foam_minwool | 5 | Basotect foam, 50mm, faced with 40g/m2 cellulose & glass non-woven tissue | 0.19 | 0.71 | 0.99 | 0.99 | 0.99 | 0.99 | wall_cover | 44 | Glass fibre rigid slab, resin-bonded, 25mm, 100-150kg/m3 | 0.1 | 0.25 | 0.6 | 0.75 | 0.85 | 0.9 | ceiling_tile | 8 | DAMPA-10 "T" ceiling units type N, 22%, aluminium, 300mm airspace | 0.56 | 0.81 | 0.74 | 0.68 | 0.74 | 0.69 | brick_block_tiles | 47 | Glazing, double, 2-3mm glass, 10mm gap | 0.1 | 0.07 | 0.05 | 0.03 | 0.02 | 0.02 | foam_minwool | 26 | Rocksil AT45, 100mm, 48kg/m3, on solid | 0.8 | 0.99 | 0.99 | 0.99 | 0.99 | 0.99
92 | studio | 5.73 | 4.55 | 2.85 | 74.304 | 2.292 | 2.275 | 1.5 | 3.152 | 2.275 | 1.4 | 0.866 | floor_cover | 13 | Carpet, 16mm wool pile, with underpad | 0.2 | 0.25 | 0.35 | 0.4 | 0.5 | 0.75 | foam_minwool | 37 | Rockwool slab RW2, 50mm, 33kg/m3, on solid | 0.15 | 0.6 | 0.9 | 0.9 | 0.9 | 0.85 | wall_cover | 305 | Fabritrak, rockfibre interlining, 50mm | 0.2 | 0.68 | 0.96 | 0.95 | 0.91 | 0.8 | ceiling_tile | 15 | Ecophon Tonga, 80mm high density rockwool, 220mm airspace | 0.59 | 0.99 | 0.99 | 0.99 | 0.99 | 0.99 | brick_block_tiles | 48 | Glazing, double, 2-3mm glass, >30mm gap | 0.15 | 0.05 | 0.03 | 0.03 | 0.02 | 0.02 | foam_minwool | 6 | Basotect foam, 100mm, faced with 40g/m2 cellulose & glass non-woven tissue | 0.64 | 0.99 | 0.99 | 0.99 | 0.98 | 0.97
93 | studio | 6.45 | 4.75 | 2.86 | 87.623 | 2.58 | 2.375 | 1.5 | 3.548 | 2.375 | 1.4 | 0.973 | floor_cover | 24 | Carpet, heavy, on 1.35kg/m2 hairfelt or foam rubber | 0.08 | 0.24 | 0.57 | 0.69 | 0.71 | 0.73 | foam_minwool | 15 | Basotect foam, profiled, 100mm | 0.31 | 0.83 | 0.99 | 0.99 | 0.99 | 0.96 | foam_minwool | 38 | Rockwool slab RW2, 100mm, 33kg/m3, on solid | 0.35 | 0.95 | 0.99 | 0.92 | 0.9 | 0.85 | foam_minwool | 15 | Basotect foam, profiled, 100mm | 0.31 | 0.83 | 0.99 | 0.99 | 0.99 | 0.96 | brick_block_tiles | 48 | Glazing, double, 2-3mm glass, >30mm gap | 0.15 | 0.05 | 0.03 | 0.03 | 0.02 | 0.02 | foam_minwool | 43 | Rockwool slab RW5, 75mm, 100kg/m3, on solid | 0.4 | 0.75 | 0.9 | 0.8 | 0.9 | 0.85
94 | studio | 6.58 | 4.92 | 2.81 | 90.97 | 2.632 | 2.46 | 1.5 | 3.619 | 2.46 | 1.4 | 0.992 | floor_cover | 9 | Carpet, 15mm thick pile on sponge rubber underlay | 0.15 | 0.25 | 0.5 | 0.6 | 0.7 | 0.7 | wall_cover | 304 | Fabritrak, rockfibre interlining, 30mm | 0.08 | 0.34 | 0.77 | 0.88 | 0.94 | 0.88 | foam_minwool | 25 | Rocksil AT45, 75mm, 48kg/m3, on solid | 0.5 | 0.99 | 0.99 | 0.99 | 0.99 | 0.95 | foam_minwool | 5 | Basotect foam, 50mm, faced with 40g/m2 cellulose & glass non-woven tissue | 0.19 | 0.71 | 0.99 | 0.99 | 0.99 | 0.99 | brick_block_tiles | 47 | Glazing, double, 2-3mm glass, 10mm gap | 0.1 | 0.07 | 0.05 | 0.03 | 0.02 | 0.02 | wall_cover | 44 | Glass fibre rigid slab, resin-bonded, 25mm, 100-150kg/m3 | 0.1 | 0.25 | 0.6 | 0.75 | 0.85 | 0.9
95 | studio | 5.87 | 5.18 | 2.6 | 79.057 | 2.348 | 2.59 | 1.482 | 3.229 | 2.59 | 1.378 | 0.887 | floor_cover | 8 | Carpet, 10mm medium pile on sponge underlay | 0.05 | 0.1 | 0.3 | 0.5 | 0.65 | 0.7 | foam_minwool | 6 | Basotect foam, 100mm, faced with 40g/m2 cellulose & glass non-woven tissue | 0.64 | 0.99 | 0.99 | 0.99 | 0.98 | 0.97 | foam_minwool | 6 | Basotect foam, 100mm, faced with 40g/m2 cellulose & glass non-woven tissue | 0.64 | 0.99 | 0.99 | 0.99 | 0.98 | 0.97 | ceiling_tile | 8 | DAMPA-10 "T" ceiling units type N, 22%, aluminium, 300mm airspace | 0.56 | 0.81 | 0.74 | 0.68 | 0.74 | 0.69 | brick_block_tiles | 48 | Glazing, double, 2-3mm glass, >30mm gap | 0.15 | 0.05 | 0.03 | 0.03 | 0.02 | 0.02 | foam_minwool | 6 | Basotect foam, 100mm, faced with 40g/m2 cellulose & glass non-woven tissue | 0.64 | 0.99 | 0.99 | 0.99 | 0.98 | 0.97
96 | studio | 5.96 | 5.23 | 3.01 | 93.824 | 2.384 | 2.615 | 1.5 | 3.278 | 2.615 | 1.4 | 0.9 | floor_cover | 13 | Carpet, 16mm wool pile, with underpad | 0.2 | 0.25 | 0.35 | 0.4 | 0.5 | 0.75 | foam_minwool | 25 | Rocksil AT45, 75mm, 48kg/m3, on solid | 0.5 | 0.99 | 0.99 | 0.99 | 0.99 | 0.95 | foam_minwool | 41 | Rockwool slab RW5, 30mm,100kg/m3, on solid | 0.1 | 0.4 | 0.8 | 0.9 | 0.9 | 0.9 | foam_minwool | 15 | Basotect foam, profiled, 100mm | 0.31 | 0.83 | 0.99 | 0.99 | 0.99 | 0.96 | brick_block_tiles | 48 | Glazing, double, 2-3mm glass, >30mm gap | 0.15 | 0.05 | 0.03 | 0.03 | 0.02 | 0.02 | foam_minwool | 26 | Rocksil AT45, 100mm, 48kg/m3, on solid | 0.8 | 0.99 | 0.99 | 0.99 | 0.99 | 0.99
97 | studio | 5.53 | 5.4 | 3 | 89.586 | 2.212 | 2.7 | 1.5 | 3.042 | 2.7 | 1.4 | 0.836 | floor_cover | 22 | Carpet, pile over thick felt on concrete floor | 0.07 | 0.25 | 0.5 | 0.5 | 0.6 | 0.65 | foam_minwool | 5 | Basotect foam, 50mm, faced with 40g/m2 cellulose & glass non-woven tissue | 0.19 | 0.71 | 0.99 | 0.99 | 0.99 | 0.99 | foam_minwool | 6 | Basotect foam, 100mm, faced with 40g/m2 cellulose & glass non-woven tissue | 0.64 | 0.99 | 0.99 | 0.99 | 0.98 | 0.97 | foam_minwool | 15 | Basotect foam, profiled, 100mm | 0.31 | 0.83 | 0.99 | 0.99 | 0.99 | 0.96 | brick_block_tiles | 47 | Glazing, double, 2-3mm glass, 10mm gap | 0.1 | 0.07 | 0.05 | 0.03 | 0.02 | 0.02 | wall_cover | 254 | Metal panels, 12%, 76mm, filled with 208kg/m3 rockwool enclosed in scrim | 0.35 | 0.8 | 0.85 | 0.9 | 0.8 | 0.7
98 | studio | 5.85 | 5.22 | 3.02 | 92.222 | 2.34 | 2.61 | 1.5 | 3.218 | 2.61 | 1.4 | 0.884 | floor_cover | 13 | Carpet, 16mm wool pile, with underpad | 0.2 | 0.25 | 0.35 | 0.4 | 0.5 | 0.75 | foam_minwool | 8 | Basotect foam, unfaced, 50mm | 0.18 | 0.56 | 0.96 | 0.99 | 0.99 | 0.99 | foam_minwool | 26 | Rocksil AT45, 100mm, 48kg/m3, on solid | 0.8 | 0.99 | 0.99 | 0.99 | 0.99 | 0.99 | foam_minwool | 6 | Basotect foam, 100mm, faced with 40g/m2 cellulose & glass non-woven tissue | 0.64 | 0.99 | 0.99 | 0.99 | 0.98 | 0.97 | brick_block_tiles | 47 | Glazing, double, 2-3mm glass, 10mm gap | 0.1 | 0.07 | 0.05 | 0.03 | 0.02 | 0.02 | foam_minwool | 26 | Rocksil AT45, 100mm, 48kg/m3, on solid | 0.8 | 0.99 | 0.99 | 0.99 | 0.99 | 0.99
99 | studio | 6.52 | 4.97 | 2.63 | 85.224 | 2.608 | 2.485 | 1.499 | 3.586 | 2.485 | 1.394 | 0.984 | floor_cover | 13 | Carpet, 16mm wool pile, with underpad | 0.2 | 0.25 | 0.35 | 0.4 | 0.5 | 0.75 | foam_minwool | 15 | Basotect foam, profiled, 100mm | 0.31 | 0.83 | 0.99 | 0.99 | 0.99 | 0.96 | foam_minwool | 5 | Basotect foam, 50mm, faced with 40g/m2 cellulose & glass non-woven tissue | 0.19 | 0.71 | 0.99 | 0.99 | 0.99 | 0.99 | ceiling_tile | 16 | Ecophon Tonga, 40mm high density rockwool, 260mm airspace | 0.45 | 0.84 | 0.84 | 0.95 | 0.96 | 0.99 | brick_block_tiles | 48 | Glazing, double, 2-3mm glass, >30mm gap | 0.15 | 0.05 | 0.03 | 0.03 | 0.02 | 0.02 | foam_minwool | 8 | Basotect foam, unfaced, 50mm | 0.18 | 0.56 | 0.96 | 0.99 | 0.99 | 0.99
100 | studio | 6.55 | 4.74 | 2.58 | 80.101 | 2.62 | 2.37 | 1.471 | 3.603 | 2.37 | 1.367 | 0.988 | floor_cover | 22 | Carpet, pile over thick felt on concrete floor | 0.07 | 0.25 | 0.5 | 0.5 | 0.6 | 0.65 | wall_cover | 44 | Glass fibre rigid slab, resin-bonded, 25mm, 100-150kg/m3 | 0.1 | 0.25 | 0.6 | 0.75 | 0.85 | 0.9 | foam_minwool | 8 | Basotect foam, unfaced, 50mm | 0.18 | 0.56 | 0.96 | 0.99 | 0.99 | 0.99 | ceiling_tile | 16 | Ecophon Tonga, 40mm high density rockwool, 260mm airspace | 0.45 | 0.84 | 0.84 | 0.95 | 0.96 | 0.99 | brick_block_tiles | 47 | Glazing, double, 2-3mm glass, 10mm gap | 0.1 | 0.07 | 0.05 | 0.03 | 0.02 | 0.02 | foam_minwool | 25 | Rocksil AT45, 75mm, 48kg/m3, on solid | 0.5 | 0.99 | 0.99 | 0.99 | 0.99 | 0.95
101 | studio | 5.96 | 4.76 | 2.55 | 72.342 | 2.384 | 2.38 | 1.453 | 3.278 | 2.38 | 1.351 | 0.9 | floor_cover | 13 | Carpet, 16mm wool pile, with underpad | 0.2 | 0.25 | 0.35 | 0.4 | 0.5 | 0.75 | wall_cover | 315 | Sundeala fabric-covered core panel, 25mm | 0.17 | 0.53 | 0.99 | 0.99 | 0.99 | 0.99 | foam_minwool | 37 | Rockwool slab RW2, 50mm, 33kg/m3, on solid | 0.15 | 0.6 | 0.9 | 0.9 | 0.9 | 0.85 | foam_minwool | 5 | Basotect foam, 50mm, faced with 40g/m2 cellulose & glass non-woven tissue | 0.19 | 0.71 | 0.99 | 0.99 | 0.99 | 0.99 | brick_block_tiles | 47 | Glazing, double, 2-3mm glass, 10mm gap | 0.1 | 0.07 | 0.05 | 0.03 | 0.02 | 0.02 | foam_minwool | 8 | Basotect foam, unfaced, 50mm | 0.18 | 0.56 | 0.96 | 0.99 | 0.99 | 0.99
102 | studio | 5.75 | 5.26 | 3.01 | 91.037 | 2.3 | 2.63 | 1.5 | 3.163 | 2.63 | 1.4 | 0.869 | floor_cover | 8 | Carpet, 10mm medium pile on sponge underlay | 0.05 | 0.1 | 0.3 | 0.5 | 0.65 | 0.7 | wall_cover | 255 | Metal panels, 10%, 76mm, filled with 208kg/m3 rockwool | 0.4 | 0.7 | 0.75 | 0.9 | 0.85 | 0.75 | wall_cover | 255 | Metal panels, 10%, 76mm, filled with 208kg/m3 rockwool | 0.4 | 0.7 | 0.75 | 0.9 | 0.85 | 0.75 | ceiling_tile | 9 | DAMPA-300 "T" ceiling units type 303, 22%, aluminium, 300mm airspace | 0.49 | 0.85 | 0.69 | 0.57 | 0.61 | 0.62 | brick_block_tiles | 47 | Glazing, double, 2-3mm glass, 10mm gap | 0.1 | 0.07 | 0.05 | 0.03 | 0.02 | 0.02 | foam_minwool | 6 | Basotect foam, 100mm, faced with 40g/m2 cellulose & glass non-woven tissue | 0.64 | 0.99 | 0.99 | 0.99 | 0.98 | 0.97
103 | studio | 5.77 | 5.05 | 2.57 | 74.886 | 2.308 | 2.525 | 1.465 | 3.174 | 2.525 | 1.362 | 0.872 | floor_cover | 22 | Carpet, pile over thick felt on concrete floor | 0.07 | 0.25 | 0.5 | 0.5 | 0.6 | 0.65 | foam_minwool | 26 | Rocksil AT45, 100mm, 48kg/m3, on solid | 0.8 | 0.99 | 0.99 | 0.99 | 0.99 | 0.99 | foam_minwool | 25 | Rocksil AT45, 75mm, 48kg/m3, on solid | 0.5 | 0.99 | 0.99 | 0.99 | 0.99 | 0.95 | ceiling_tile | 16 | Ecophon Tonga, 40mm high density rockwool, 260mm airspace | 0.45 | 0.84 | 0.84 | 0.95 | 0.96 | 0.99 | brick_block_tiles | 47 | Glazing, double, 2-3mm glass, 10mm gap | 0.1 | 0.07 | 0.05 | 0.03 | 0.02 | 0.02 | foam_minwool | 6 | Basotect foam, 100mm, faced with 40g/m2 cellulose & glass non-woven tissue | 0.64 | 0.99 | 0.99 | 0.99 | 0.98 | 0.97
104 | studio | 6.42 | 5.08 | 2.93 | 95.558 | 2.568 | 2.54 | 1.5 | 3.531 | 2.54 | 1.4 | 0.968 | floor_cover | 13 | Carpet, 16mm wool pile, with underpad | 0.2 | 0.25 | 0.35 | 0.4 | 0.5 | 0.75 | foam_minwool | 15 | Basotect foam, profiled, 100mm | 0.31 | 0.83 | 0.99 | 0.99 | 0.99 | 0.96 | foam_minwool | 15 | Basotect foam, profiled, 100mm | 0.31 | 0.83 | 0.99 | 0.99 | 0.99 | 0.96 | ceiling_tile | 3 | Burgess metal antistrobe tile, 6.5%, 300mm void, 50mm 48kg/m3 min. wool | 0.55 | 0.75 | 0.99 | 0.99 | 0.9 | 0.9 | brick_block_tiles | 48 | Glazing, double, 2-3mm glass, >30mm gap | 0.15 | 0.05 | 0.03 | 0.03 | 0.02 | 0.02 | foam_minwool | 6 | Basotect foam, 100mm, faced with 40g/m2 cellulose & glass non-woven tissue | 0.64 | 0.99 | 0.99 | 0.99 | 0.98 | 0.97
105 | studio | 6.53 | 4.62 | 3.02 | 91.109 | 2.612 | 2.31 | 1.5 | 3.592 | 2.31 | 1.4 | 0.985 | floor_cover | 9 | Carpet, 15mm thick pile on sponge rubber underlay | 0.15 | 0.25 | 0.5 | 0.6 | 0.7 | 0.7 | foam_minwool | 8 | Basotect foam, unfaced, 50mm | 0.18 | 0.56 | 0.96 | 0.99 | 0.99 | 0.99 | wall_cover | 306 | Fabritrak, rockfibre interlining, 75mm | 0.47 | 0.91 | 0.92 | 0.87 | 0.83 | 0.83 | ceiling_tile | 16 | Ecophon Tonga, 40mm high density rockwool, 260mm airspace | 0.45 | 0.84 | 0.84 | 0.95 | 0.96 | 0.99 | brick_block_tiles | 47 | Glazing, double, 2-3mm glass, 10mm gap | 0.1 | 0.07 | 0.05 | 0.03 | 0.02 | 0.02 | foam_minwool | 24 | Rocksil AT45, 50mm, 48kg/m3, on solid | 0.25 | 0.65 | 0.99 | 0.99 | 0.99 | 0.95
106 | studio | 5.69 | 5.21 | 3 | 88.935 | 2.276 | 2.605 | 1.5 | 3.13 | 2.605 | 1.4 | 0.86 | floor_cover | 22 | Carpet, pile over thick felt on concrete floor | 0.07 | 0.25 | 0.5 | 0.5 | 0.6 | 0.65 | foam_minwool | 8 | Basotect foam, unfaced, 50mm | 0.18 | 0.56 | 0.96 | 0.99 | 0.99 | 0.99 | foam_minwool | 25 | Rocksil AT45, 75mm, 48kg/m3, on solid | 0.5 | 0.99 | 0.99 | 0.99 | 0.99 | 0.95 | ceiling_tile | 33 | Ecophon Gedina, 40mm, edge detail A, 160mm airspace | 0.5 | 0.86 | 0.99 | 0.99 | 0.99 | 0.99 | brick_block_tiles | 47 | Glazing, double, 2-3mm glass, 10mm gap | 0.1 | 0.07 | 0.05 | 0.03 | 0.02 | 0.02 | foam_minwool | 6 | Basotect foam, 100mm, faced with 40g/m2 cellulose & glass non-woven tissue | 0.64 | 0.99 | 0.99 | 0.99 | 0.98 | 0.97
107 | studio | 6.53 | 5.39 | 2.96 | 104.182 | 2.612 | 2.695 | 1.5 | 3.592 | 2.695 | 1.4 | 0.985 | floor_cover | 24 | Carpet, heavy, on 1.35kg/m2 hairfelt or foam rubber | 0.08 | 0.24 | 0.57 | 0.69 | 0.71 | 0.73 | foam_minwool | 24 | Rocksil AT45, 50mm, 48kg/m3, on solid | 0.25 | 0.65 | 0.99 | 0.99 | 0.99 | 0.95 | foam_minwool | 25 | Rocksil AT45, 75mm, 48kg/m3, on solid | 0.5 | 0.99 | 0.99 | 0.99 | 0.99 | 0.95 | foam_minwool | 5 | Basotect foam, 50mm, faced with 40g/m2 cellulose & glass non-woven tissue | 0.19 | 0.71 | 0.99 | 0.99 | 0.99 | 0.99 | brick_block_tiles | 47 | Glazing, double, 2-3mm glass, 10mm gap | 0.1 | 0.07 | 0.05 | 0.03 | 0.02 | 0.02 | foam_minwool | 5 | Basotect foam, 50mm, faced with 40g/m2 cellulose & glass non-woven tissue | 0.19 | 0.71 | 0.99 | 0.99 | 0.99 | 0.99
108 | studio | 5.55 | 5.45 | 2.79 | 84.391 | 2.22 | 2.725 | 1.5 | 3.053 | 2.725 | 1.4 | 0.839 | floor_cover | 8 | Carpet, 10mm medium pile on sponge underlay | 0.05 | 0.1 | 0.3 | 0.5 | 0.65 | 0.7 | foam_minwool | 6 | Basotect foam, 100mm, faced with 40g/m2 cellulose & glass non-woven tissue | 0.64 | 0.99 | 0.99 | 0.99 | 0.98 | 0.97 | foam_minwool | 25 | Rocksil AT45, 75mm, 48kg/m3, on solid | 0.5 | 0.99 | 0.99 | 0.99 | 0.99 | 0.95 | ceiling_tile | 16 | Ecophon Tonga, 40mm high density rockwool, 260mm airspace | 0.45 | 0.84 | 0.84 | 0.95 | 0.96 | 0.99 | brick_block_tiles | 47 | Glazing, double, 2-3mm glass, 10mm gap | 0.1 | 0.07 | 0.05 | 0.03 | 0.02 | 0.02 | foam_minwool | 5 | Basotect foam, 50mm, faced with 40g/m2 cellulose & glass non-woven tissue | 0.19 | 0.71 | 0.99 | 0.99 | 0.99 | 0.99
109 | studio | 5.54 | 5.42 | 2.7 | 81.072 | 2.216 | 2.71 | 1.5 | 3.047 | 2.71 | 1.4 | 0.837 | floor_cover | 24 | Carpet, heavy, on 1.35kg/m2 hairfelt or foam rubber | 0.08 | 0.24 | 0.57 | 0.69 | 0.71 | 0.73 | foam_minwool | 24 | Rocksil AT45, 50mm, 48kg/m3, on solid | 0.25 | 0.65 | 0.99 | 0.99 | 0.99 | 0.95 | foam_minwool | 15 | Basotect foam, profiled, 100mm | 0.31 | 0.83 | 0.99 | 0.99 | 0.99 | 0.96 | foam_minwool | 5 | Basotect foam, 50mm, faced with 40g/m2 cellulose & glass non-woven tissue | 0.19 | 0.71 | 0.99 | 0.99 | 0.99 | 0.99 | brick_block_tiles | 47 | Glazing, double, 2-3mm glass, 10mm gap | 0.1 | 0.07 | 0.05 | 0.03 | 0.02 | 0.02 | wall_cover | 255 | Metal panels, 10%, 76mm, filled with 208kg/m3 rockwool | 0.4 | 0.7 | 0.75 | 0.9 | 0.85 | 0.75
110 | studio | 6.38 | 5.24 | 2.78 | 92.939 | 2.552 | 2.62 | 1.5 | 3.509 | 2.62 | 1.4 | 0.962 | floor_cover | 9 | Carpet, 15mm thick pile on sponge rubber underlay | 0.15 | 0.25 | 0.5 | 0.6 | 0.7 | 0.7 | wall_cover | 45 | Glass fibre rigid slab, resin-bonded, 50mm, 100-150kg/m3 | 0.2 | 0.35 | 0.75 | 0.9 | 0.85 | 0.9 | foam_minwool | 8 | Basotect foam, unfaced, 50mm | 0.18 | 0.56 | 0.96 | 0.99 | 0.99 | 0.99 | ceiling_tile | 15 | Ecophon Tonga, 80mm high density rockwool, 220mm airspace | 0.59 | 0.99 | 0.99 | 0.99 | 0.99 | 0.99 | brick_block_tiles | 47 | Glazing, double, 2-3mm glass, 10mm gap | 0.1 | 0.07 | 0.05 | 0.03 | 0.02 | 0.02 | wall_cover | 304 | Fabritrak, rockfibre interlining, 30mm | 0.08 | 0.34 | 0.77 | 0.88 | 0.94 | 0.88
111 | studio | 6.15 | 5.25 | 2.96 | 95.571 | 2.46 | 2.625 | 1.5 | 3.383 | 2.625 | 1.4 | 0.928 | floor_cover | 9 | Carpet, 15mm thick pile on sponge rubber underlay | 0.15 | 0.25 | 0.5 | 0.6 | 0.7 | 0.7 | wall_cover | 45 | Glass fibre rigid slab, resin-bonded, 50mm, 100-150kg/m3 | 0.2 | 0.35 | 0.75 | 0.9 | 0.85 | 0.9 | foam_minwool | 24 | Rocksil AT45, 50mm, 48kg/m3, on solid | 0.25 | 0.65 | 0.99 | 0.99 | 0.99 | 0.95 | foam_minwool | 6 | Basotect foam, 100mm, faced with 40g/m2 cellulose & glass non-woven tissue | 0.64 | 0.99 | 0.99 | 0.99 | 0.98 | 0.97 | brick_block_tiles | 47 | Glazing, double, 2-3mm glass, 10mm gap | 0.1 | 0.07 | 0.05 | 0.03 | 0.02 | 0.02 | wall_cover | 255 | Metal panels, 10%, 76mm, filled with 208kg/m3 rockwool | 0.4 | 0.7 | 0.75 | 0.9 | 0.85 | 0.75
112 | studio | 5.74 | 4.56 | 2.78 | 72.765 | 2.296 | 2.28 | 1.5 | 3.157 | 2.28 | 1.4 | 0.867 | floor_cover | 9 | Carpet, 15mm thick pile on sponge rubber underlay | 0.15 | 0.25 | 0.5 | 0.6 | 0.7 | 0.7 | foam_minwool | 6 | Basotect foam, 100mm, faced with 40g/m2 cellulose & glass non-woven tissue | 0.64 | 0.99 | 0.99 | 0.99 | 0.98 | 0.97 | foam_minwool | 37 | Rockwool slab RW2, 50mm, 33kg/m3, on solid | 0.15 | 0.6 | 0.9 | 0.9 | 0.9 | 0.85 | ceiling_tile | 43 | Ecophon Super G, edge detail A, 160mm airspace | 0.57 | 0.85 | 0.96 | 0.99 | 0.99 | 0.9 | brick_block_tiles | 48 | Glazing, double, 2-3mm glass, >30mm gap | 0.15 | 0.05 | 0.03 | 0.03 | 0.02 | 0.02 | foam_minwool | 8 | Basotect foam, unfaced, 50mm | 0.18 | 0.56 | 0.96 | 0.99 | 0.99 | 0.99
113 | studio | 6.27 | 4.96 | 2.89 | 89.877 | 2.508 | 2.48 | 1.5 | 3.449 | 2.48 | 1.4 | 0.946 | floor_cover | 24 | Carpet, heavy, on 1.35kg/m2 hairfelt or foam rubber | 0.08 | 0.24 | 0.57 | 0.69 | 0.71 | 0.73 | foam_minwool | 24 | Rocksil AT45, 50mm, 48kg/m3, on solid | 0.25 | 0.65 | 0.99 | 0.99 | 0.99 | 0.95 | wall_cover | 315 | Sundeala fabric-covered core panel, 25mm | 0.17 | 0.53 | 0.99 | 0.99 | 0.99 | 0.99 | ceiling_tile | 43 | Ecophon Super G, edge detail A, 160mm airspace | 0.57 | 0.85 | 0.96 | 0.99 | 0.99 | 0.9 | brick_block_tiles | 47 | Glazing, double, 2-3mm glass, 10mm gap | 0.1 | 0.07 | 0.05 | 0.03 | 0.02 | 0.02 | foam_minwool | 38 | Rockwool slab RW2, 100mm, 33kg/m3, on solid | 0.35 | 0.95 | 0.99 | 0.92 | 0.9 | 0.85
114 | studio | 6.42 | 4.54 | 2.77 | 80.737 | 2.568 | 2.27 | 1.5 | 3.531 | 2.27 | 1.4 | 0.968 | floor_cover | 8 | Carpet, 10mm medium pile on sponge underlay | 0.05 | 0.1 | 0.3 | 0.5 | 0.65 | 0.7 | foam_minwool | 43 | Rockwool slab RW5, 75mm, 100kg/m3, on solid | 0.4 | 0.75 | 0.9 | 0.8 | 0.9 | 0.85 | wall_cover | 255 | Metal panels, 10%, 76mm, filled with 208kg/m3 rockwool | 0.4 | 0.7 | 0.75 | 0.9 | 0.85 | 0.75 | foam_minwool | 5 | Basotect foam, 50mm, faced with 40g/m2 cellulose & glass non-woven tissue | 0.19 | 0.71 | 0.99 | 0.99 | 0.99 | 0.99 | brick_block_tiles | 48 | Glazing, double, 2-3mm glass, >30mm gap | 0.15 | 0.05 | 0.03 | 0.03 | 0.02 | 0.02 | foam_minwool | 8 | Basotect foam, unfaced, 50mm | 0.18 | 0.56 | 0.96 | 0.99 | 0.99 | 0.99
115 | studio | 6.54 | 4.87 | 2.93 | 93.32 | 2.616 | 2.435 | 1.5 | 3.597 | 2.435 | 1.4 | 0.986 | floor_cover | 13 | Carpet, 16mm wool pile, with underpad | 0.2 | 0.25 | 0.35 | 0.4 | 0.5 | 0.75 | foam_minwool | 25 | Rocksil AT45, 75mm, 48kg/m3, on solid | 0.5 | 0.99 | 0.99 | 0.99 | 0.99 | 0.95 | foam_minwool | 41 | Rockwool slab RW5, 30mm,100kg/m3, on solid | 0.1 | 0.4 | 0.8 | 0.9 | 0.9 | 0.9 | foam_minwool | 5 | Basotect foam, 50mm, faced with 40g/m2 cellulose & glass non-woven tissue | 0.19 | 0.71 | 0.99 | 0.99 | 0.99 | 0.99 | brick_block_tiles | 48 | Glazing, double, 2-3mm glass, >30mm gap | 0.15 | 0.05 | 0.03 | 0.03 | 0.02 | 0.02 | foam_minwool | 15 | Basotect foam, profiled, 100mm | 0.31 | 0.83 | 0.99 | 0.99 | 0.99 | 0.96
116 | studio | 6.18 | 4.84 | 2.75 | 82.256 | 2.472 | 2.42 | 1.5 | 3.399 | 2.42 | 1.4 | 0.932 | floor_cover | 13 | Carpet, 16mm wool pile, with underpad | 0.2 | 0.25 | 0.35 | 0.4 | 0.5 | 0.75 | foam_minwool | 5 | Basotect foam, 50mm, faced with 40g/m2 cellulose & glass non-woven tissue | 0.19 | 0.71 | 0.99 | 0.99 | 0.99 | 0.99 | foam_minwool | 5 | Basotect foam, 50mm, faced with 40g/m2 cellulose & glass non-woven tissue | 0.19 | 0.71 | 0.99 | 0.99 | 0.99 | 0.99 | foam_minwool | 15 | Basotect foam, profiled, 100mm | 0.31 | 0.83 | 0.99 | 0.99 | 0.99 | 0.96 | brick_block_tiles | 48 | Glazing, double, 2-3mm glass, >30mm gap | 0.15 | 0.05 | 0.03 | 0.03 | 0.02 | 0.02 | foam_minwool | 37 | Rockwool slab RW2, 50mm, 33kg/m3, on solid | 0.15 | 0.6 | 0.9 | 0.9 | 0.9 | 0.85
117 | studio | 5.42 | 4.83 | 2.63 | 68.85 | 2.168 | 2.415 | 1.499 | 2.981 | 2.415 | 1.394 | 0.82 | floor_cover | 22 | Carpet, pile over thick felt on concrete floor | 0.07 | 0.25 | 0.5 | 0.5 | 0.6 | 0.65 | wall_cover | 306 | Fabritrak, rockfibre interlining, 75mm | 0.47 | 0.91 | 0.92 | 0.87 | 0.83 | 0.83 | foam_minwool | 6 | Basotect foam, 100mm, faced with 40g/m2 cellulose & glass non-woven tissue | 0.64 | 0.99 | 0.99 | 0.99 | 0.98 | 0.97 | foam_minwool | 15 | Basotect foam, profiled, 100mm | 0.31 | 0.83 | 0.99 | 0.99 | 0.99 | 0.96 | brick_block_tiles | 47 | Glazing, double, 2-3mm glass, 10mm gap | 0.1 | 0.07 | 0.05 | 0.03 | 0.02 | 0.02 | foam_minwool | 8 | Basotect foam, unfaced, 50mm | 0.18 | 0.56 | 0.96 | 0.99 | 0.99 | 0.99
118 | studio | 5.57 | 4.78 | 2.9 | 77.211 | 2.228 | 2.39 | 1.5 | 3.064 | 2.39 | 1.4 | 0.842 | floor_cover | 8 | Carpet, 10mm medium pile on sponge underlay | 0.05 | 0.1 | 0.3 | 0.5 | 0.65 | 0.7 | foam_minwool | 6 | Basotect foam, 100mm, faced with 40g/m2 cellulose & glass non-woven tissue | 0.64 | 0.99 | 0.99 | 0.99 | 0.98 | 0.97 | foam_minwool | 25 | Rocksil AT45, 75mm, 48kg/m3, on solid | 0.5 | 0.99 | 0.99 | 0.99 | 0.99 | 0.95 | foam_minwool | 15 | Basotect foam, profiled, 100mm | 0.31 | 0.83 | 0.99 | 0.99 | 0.99 | 0.96 | brick_block_tiles | 48 | Glazing, double, 2-3mm glass, >30mm gap | 0.15 | 0.05 | 0.03 | 0.03 | 0.02 | 0.02 | foam_minwool | 26 | Rocksil AT45, 100mm, 48kg/m3, on solid | 0.8 | 0.99 | 0.99 | 0.99 | 0.99 | 0.99
119 | studio | 5.71 | 5.13 | 2.7 | 79.089 | 2.284 | 2.565 | 1.5 | 3.141 | 2.565 | 1.4 | 0.863 | floor_cover | 8 | Carpet, 10mm medium pile on sponge underlay | 0.05 | 0.1 | 0.3 | 0.5 | 0.65 | 0.7 | foam_minwool | 15 | Basotect foam, profiled, 100mm | 0.31 | 0.83 | 0.99 | 0.99 | 0.99 | 0.96 | foam_minwool | 38 | Rockwool slab RW2, 100mm, 33kg/m3, on solid | 0.35 | 0.95 | 0.99 | 0.92 | 0.9 | 0.85 | ceiling_tile | 15 | Ecophon Tonga, 80mm high density rockwool, 220mm airspace | 0.59 | 0.99 | 0.99 | 0.99 | 0.99 | 0.99 | brick_block_tiles | 47 | Glazing, double, 2-3mm glass, 10mm gap | 0.1 | 0.07 | 0.05 | 0.03 | 0.02 | 0.02 | wall_cover | 306 | Fabritrak, rockfibre interlining, 75mm | 0.47 | 0.91 | 0.92 | 0.87 | 0.83 | 0.83
120 | studio | 6.13 | 4.94 | 3.04 | 92.058 | 2.452 | 2.47 | 1.5 | 3.372 | 2.47 | 1.4 | 0.925 | floor_cover | 22 | Carpet, pile over thick felt on concrete floor | 0.07 | 0.25 | 0.5 | 0.5 | 0.6 | 0.65 | foam_minwool | 8 | Basotect foam, unfaced, 50mm | 0.18 | 0.56 | 0.96 | 0.99 | 0.99 | 0.99 | foam_minwool | 25 | Rocksil AT45, 75mm, 48kg/m3, on solid | 0.5 | 0.99 | 0.99 | 0.99 | 0.99 | 0.95 | foam_minwool | 5 | Basotect foam, 50mm, faced with 40g/m2 cellulose & glass non-woven tissue | 0.19 | 0.71 | 0.99 | 0.99 | 0.99 | 0.99 | brick_block_tiles | 48 | Glazing, double, 2-3mm glass, >30mm gap | 0.15 | 0.05 | 0.03 | 0.03 | 0.02 | 0.02 | foam_minwool | 8 | Basotect foam, unfaced, 50mm | 0.18 | 0.56 | 0.96 | 0.99 | 0.99 | 0.99
121 | studio | 5.69 | 5.41 | 3.04 | 93.58 | 2.276 | 2.705 | 1.5 | 3.13 | 2.705 | 1.4 | 0.86 | floor_cover | 22 | Carpet, pile over thick felt on concrete floor | 0.07 | 0.25 | 0.5 | 0.5 | 0.6 | 0.65 | wall_cover | 254 | Metal panels, 12%, 76mm, filled with 208kg/m3 rockwool enclosed in scrim | 0.35 | 0.8 | 0.85 | 0.9 | 0.8 | 0.7 | foam_minwool | 43 | Rockwool slab RW5, 75mm, 100kg/m3, on solid | 0.4 | 0.75 | 0.9 | 0.8 | 0.9 | 0.85 | ceiling_tile | 3 | Burgess metal antistrobe tile, 6.5%, 300mm void, 50mm 48kg/m3 min. wool | 0.55 | 0.75 | 0.99 | 0.99 | 0.9 | 0.9 | brick_block_tiles | 48 | Glazing, double, 2-3mm glass, >30mm gap | 0.15 | 0.05 | 0.03 | 0.03 | 0.02 | 0.02 | foam_minwool | 24 | Rocksil AT45, 50mm, 48kg/m3, on solid | 0.25 | 0.65 | 0.99 | 0.99 | 0.99 | 0.95
122 | studio | 5.95 | 4.74 | 2.88 | 81.225 | 2.38 | 2.37 | 1.5 | 3.273 | 2.37 | 1.4 | 0.899 | floor_cover | 13 | Carpet, 16mm wool pile, with underpad | 0.2 | 0.25 | 0.35 | 0.4 | 0.5 | 0.75 | foam_minwool | 8 | Basotect foam, unfaced, 50mm | 0.18 | 0.56 | 0.96 | 0.99 | 0.99 | 0.99 | foam_minwool | 26 | Rocksil AT45, 100mm, 48kg/m3, on solid | 0.8 | 0.99 | 0.99 | 0.99 | 0.99 | 0.99 | foam_minwool | 5 | Basotect foam, 50mm, faced with 40g/m2 cellulose & glass non-woven tissue | 0.19 | 0.71 | 0.99 | 0.99 | 0.99 | 0.99 | brick_block_tiles | 47 | Glazing, double, 2-3mm glass, 10mm gap | 0.1 | 0.07 | 0.05 | 0.03 | 0.02 | 0.02 | wall_cover | 305 | Fabritrak, rockfibre interlining, 50mm | 0.2 | 0.68 | 0.96 | 0.95 | 0.91 | 0.8
123 | studio | 6.43 | 4.67 | 2.52 | 75.671 | 2.572 | 2.335 | 1.436 | 3.537 | 2.335 | 1.336 | 0.97 | floor_cover | 13 | Carpet, 16mm wool pile, with underpad | 0.2 | 0.25 | 0.35 | 0.4 | 0.5 | 0.75 | wall_cover | 304 | Fabritrak, rockfibre interlining, 30mm | 0.08 | 0.34 | 0.77 | 0.88 | 0.94 | 0.88 | wall_cover | 306 | Fabritrak, rockfibre interlining, 75mm | 0.47 | 0.91 | 0.92 | 0.87 | 0.83 | 0.83 | ceiling_tile | 16 | Ecophon Tonga, 40mm high density rockwool, 260mm airspace | 0.45 | 0.84 | 0.84 | 0.95 | 0.96 | 0.99 | brick_block_tiles | 48 | Glazing, double, 2-3mm glass, >30mm gap | 0.15 | 0.05 | 0.03 | 0.03 | 0.02 | 0.02 | foam_minwool | 5 | Basotect foam, 50mm, faced with 40g/m2 cellulose & glass non-woven tissue | 0.19 | 0.71 | 0.99 | 0.99 | 0.99 | 0.99
124 | studio | 5.87 | 5.5 | 2.63 | 84.91 | 2.348 | 2.75 | 1.499 | 3.229 | 2.75 | 1.394 | 0.887 | floor_cover | 9 | Carpet, 15mm thick pile on sponge rubber underlay | 0.15 | 0.25 | 0.5 | 0.6 | 0.7 | 0.7 | foam_minwool | 15 | Basotect foam, profiled, 100mm | 0.31 | 0.83 | 0.99 | 0.99 | 0.99 | 0.96 | foam_minwool | 26 | Rocksil AT45, 100mm, 48kg/m3, on solid | 0.8 | 0.99 | 0.99 | 0.99 | 0.99 | 0.99 | ceiling_tile | 9 | DAMPA-300 "T" ceiling units type 303, 22%, aluminium, 300mm airspace | 0.49 | 0.85 | 0.69 | 0.57 | 0.61 | 0.62 | brick_block_tiles | 48 | Glazing, double, 2-3mm glass, >30mm gap | 0.15 | 0.05 | 0.03 | 0.03 | 0.02 | 0.02 | foam_minwool | 5 | Basotect foam, 50mm, faced with 40g/m2 cellulose & glass non-woven tissue | 0.19 | 0.71 | 0.99 | 0.99 | 0.99 | 0.99
125 | studio | 5.57 | 5.29 | 2.67 | 78.672 | 2.228 | 2.645 | 1.5 | 3.064 | 2.645 | 1.4 | 0.842 | floor_cover | 8 | Carpet, 10mm medium pile on sponge underlay | 0.05 | 0.1 | 0.3 | 0.5 | 0.65 | 0.7 | foam_minwool | 37 | Rockwool slab RW2, 50mm, 33kg/m3, on solid | 0.15 | 0.6 | 0.9 | 0.9 | 0.9 | 0.85 | foam_minwool | 5 | Basotect foam, 50mm, faced with 40g/m2 cellulose & glass non-woven tissue | 0.19 | 0.71 | 0.99 | 0.99 | 0.99 | 0.99 | ceiling_tile | 3 | Burgess metal antistrobe tile, 6.5%, 300mm void, 50mm 48kg/m3 min. wool | 0.55 | 0.75 | 0.99 | 0.99 | 0.9 | 0.9 | brick_block_tiles | 47 | Glazing, double, 2-3mm glass, 10mm gap | 0.1 | 0.07 | 0.05 | 0.03 | 0.02 | 0.02 | foam_minwool | 15 | Basotect foam, profiled, 100mm | 0.31 | 0.83 | 0.99 | 0.99 | 0.99 | 0.96
126 | studio | 6.06 | 5 | 2.9 | 87.87 | 2.424 | 2.5 | 1.5 | 3.333 | 2.5 | 1.4 | 0.914 | floor_cover | 24 | Carpet, heavy, on 1.35kg/m2 hairfelt or foam rubber | 0.08 | 0.24 | 0.57 | 0.69 | 0.71 | 0.73 | wall_cover | 255 | Metal panels, 10%, 76mm, filled with 208kg/m3 rockwool | 0.4 | 0.7 | 0.75 | 0.9 | 0.85 | 0.75 | wall_cover | 255 | Metal panels, 10%, 76mm, filled with 208kg/m3 rockwool | 0.4 | 0.7 | 0.75 | 0.9 | 0.85 | 0.75 | foam_minwool | 5 | Basotect foam, 50mm, faced with 40g/m2 cellulose & glass non-woven tissue | 0.19 | 0.71 | 0.99 | 0.99 | 0.99 | 0.99 | brick_block_tiles | 47 | Glazing, double, 2-3mm glass, 10mm gap | 0.1 | 0.07 | 0.05 | 0.03 | 0.02 | 0.02 | foam_minwool | 41 | Rockwool slab RW5, 30mm,100kg/m3, on solid | 0.1 | 0.4 | 0.8 | 0.9 | 0.9 | 0.9
127 | studio | 6.57 | 4.82 | 2.78 | 88.035 | 2.628 | 2.41 | 1.5 | 3.614 | 2.41 | 1.4 | 0.991 | floor_cover | 13 | Carpet, 16mm wool pile, with underpad | 0.2 | 0.25 | 0.35 | 0.4 | 0.5 | 0.75 | foam_minwool | 5 | Basotect foam, 50mm, faced with 40g/m2 cellulose & glass non-woven tissue | 0.19 | 0.71 | 0.99 | 0.99 | 0.99 | 0.99 | foam_minwool | 37 | Rockwool slab RW2, 50mm, 33kg/m3, on solid | 0.15 | 0.6 | 0.9 | 0.9 | 0.9 | 0.85 | ceiling_tile | 43 | Ecophon Super G, edge detail A, 160mm airspace | 0.57 | 0.85 | 0.96 | 0.99 | 0.99 | 0.9 | brick_block_tiles | 48 | Glazing, double, 2-3mm glass, >30mm gap | 0.15 | 0.05 | 0.03 | 0.03 | 0.02 | 0.02 | wall_cover | 305 | Fabritrak, rockfibre interlining, 50mm | 0.2 | 0.68 | 0.96 | 0.95 | 0.91 | 0.8
128 | studio | 6.39 | 4.92 | 2.7 | 84.885 | 2.556 | 2.46 | 1.5 | 3.514 | 2.46 | 1.4 | 0.963 | floor_cover | 22 | Carpet, pile over thick felt on concrete floor | 0.07 | 0.25 | 0.5 | 0.5 | 0.6 | 0.65 | wall_cover | 305 | Fabritrak, rockfibre interlining, 50mm | 0.2 | 0.68 | 0.96 | 0.95 | 0.91 | 0.8 | foam_minwool | 24 | Rocksil AT45, 50mm, 48kg/m3, on solid | 0.25 | 0.65 | 0.99 | 0.99 | 0.99 | 0.95 | ceiling_tile | 8 | DAMPA-10 "T" ceiling units type N, 22%, aluminium, 300mm airspace | 0.56 | 0.81 | 0.74 | 0.68 | 0.74 | 0.69 | brick_block_tiles | 47 | Glazing, double, 2-3mm glass, 10mm gap | 0.1 | 0.07 | 0.05 | 0.03 | 0.02 | 0.02 | wall_cover | 44 | Glass fibre rigid slab, resin-bonded, 25mm, 100-150kg/m3 | 0.1 | 0.25 | 0.6 | 0.75 | 0.85 | 0.9
129 | studio | 5.52 | 4.65 | 2.82 | 72.384 | 2.208 | 2.325 | 1.5 | 3.036 | 2.325 | 1.4 | 0.834 | floor_cover | 9 | Carpet, 15mm thick pile on sponge rubber underlay | 0.15 | 0.25 | 0.5 | 0.6 | 0.7 | 0.7 | foam_minwool | 5 | Basotect foam, 50mm, faced with 40g/m2 cellulose & glass non-woven tissue | 0.19 | 0.71 | 0.99 | 0.99 | 0.99 | 0.99 | foam_minwool | 5 | Basotect foam, 50mm, faced with 40g/m2 cellulose & glass non-woven tissue | 0.19 | 0.71 | 0.99 | 0.99 | 0.99 | 0.99 | foam_minwool | 5 | Basotect foam, 50mm, faced with 40g/m2 cellulose & glass non-woven tissue | 0.19 | 0.71 | 0.99 | 0.99 | 0.99 | 0.99 | brick_block_tiles | 48 | Glazing, double, 2-3mm glass, >30mm gap | 0.15 | 0.05 | 0.03 | 0.03 | 0.02 | 0.02 | foam_minwool | 5 | Basotect foam, 50mm, faced with 40g/m2 cellulose & glass non-woven tissue | 0.19 | 0.71 | 0.99 | 0.99 | 0.99 | 0.99
130 | studio | 6.18 | 5.32 | 2.61 | 85.811 | 2.472 | 2.66 | 1.488 | 3.399 | 2.66 | 1.383 | 0.933 | floor_cover | 9 | Carpet, 15mm thick pile on sponge rubber underlay | 0.15 | 0.25 | 0.5 | 0.6 | 0.7 | 0.7 | wall_cover | 306 | Fabritrak, rockfibre interlining, 75mm | 0.47 | 0.91 | 0.92 | 0.87 | 0.83 | 0.83 | wall_cover | 305 | Fabritrak, rockfibre interlining, 50mm | 0.2 | 0.68 | 0.96 | 0.95 | 0.91 | 0.8 | foam_minwool | 5 | Basotect foam, 50mm, faced with 40g/m2 cellulose & glass non-woven tissue | 0.19 | 0.71 | 0.99 | 0.99 | 0.99 | 0.99 | brick_block_tiles | 48 | Glazing, double, 2-3mm glass, >30mm gap | 0.15 | 0.05 | 0.03 | 0.03 | 0.02 | 0.02 | foam_minwool | 5 | Basotect foam, 50mm, faced with 40g/m2 cellulose & glass non-woven tissue | 0.19 | 0.71 | 0.99 | 0.99 | 0.99 | 0.99
131 | studio | 5.87 | 5.24 | 2.66 | 81.818 | 2.348 | 2.62 | 1.5 | 3.229 | 2.62 | 1.4 | 0.887 | floor_cover | 22 | Carpet, pile over thick felt on concrete floor | 0.07 | 0.25 | 0.5 | 0.5 | 0.6 | 0.65 | foam_minwool | 25 | Rocksil AT45, 75mm, 48kg/m3, on solid | 0.5 | 0.99 | 0.99 | 0.99 | 0.99 | 0.95 | foam_minwool | 43 | Rockwool slab RW5, 75mm, 100kg/m3, on solid | 0.4 | 0.75 | 0.9 | 0.8 | 0.9 | 0.85 | foam_minwool | 5 | Basotect foam, 50mm, faced with 40g/m2 cellulose & glass non-woven tissue | 0.19 | 0.71 | 0.99 | 0.99 | 0.99 | 0.99 | brick_block_tiles | 47 | Glazing, double, 2-3mm glass, 10mm gap | 0.1 | 0.07 | 0.05 | 0.03 | 0.02 | 0.02 | foam_minwool | 6 | Basotect foam, 100mm, faced with 40g/m2 cellulose & glass non-woven tissue | 0.64 | 0.99 | 0.99 | 0.99 | 0.98 | 0.97
132 | studio | 5.65 | 5.25 | 2.59 | 76.826 | 2.26 | 2.625 | 1.476 | 3.108 | 2.625 | 1.373 | 0.854 | floor_cover | 9 | Carpet, 15mm thick pile on sponge rubber underlay | 0.15 | 0.25 | 0.5 | 0.6 | 0.7 | 0.7 | foam_minwool | 6 | Basotect foam, 100mm, faced with 40g/m2 cellulose & glass non-woven tissue | 0.64 | 0.99 | 0.99 | 0.99 | 0.98 | 0.97 | foam_minwool | 6 | Basotect foam, 100mm, faced with 40g/m2 cellulose & glass non-woven tissue | 0.64 | 0.99 | 0.99 | 0.99 | 0.98 | 0.97 | ceiling_tile | 3 | Burgess metal antistrobe tile, 6.5%, 300mm void, 50mm 48kg/m3 min. wool | 0.55 | 0.75 | 0.99 | 0.99 | 0.9 | 0.9 | brick_block_tiles | 47 | Glazing, double, 2-3mm glass, 10mm gap | 0.1 | 0.07 | 0.05 | 0.03 | 0.02 | 0.02 | wall_cover | 255 | Metal panels, 10%, 76mm, filled with 208kg/m3 rockwool | 0.4 | 0.7 | 0.75 | 0.9 | 0.85 | 0.75
133 | studio | 5.56 | 5.15 | 2.77 | 79.316 | 2.224 | 2.575 | 1.5 | 3.058 | 2.575 | 1.4 | 0.84 | floor_cover | 13 | Carpet, 16mm wool pile, with underpad | 0.2 | 0.25 | 0.35 | 0.4 | 0.5 | 0.75 | wall_cover | 306 | Fabritrak, rockfibre interlining, 75mm | 0.47 | 0.91 | 0.92 | 0.87 | 0.83 | 0.83 | wall_cover | 254 | Metal panels, 12%, 76mm, filled with 208kg/m3 rockwool enclosed in scrim | 0.35 | 0.8 | 0.85 | 0.9 | 0.8 | 0.7 | ceiling_tile | 8 | DAMPA-10 "T" ceiling units type N, 22%, aluminium, 300mm airspace | 0.56 | 0.81 | 0.74 | 0.68 | 0.74 | 0.69 | brick_block_tiles | 47 | Glazing, double, 2-3mm glass, 10mm gap | 0.1 | 0.07 | 0.05 | 0.03 | 0.02 | 0.02 | foam_minwool | 6 | Basotect foam, 100mm, faced with 40g/m2 cellulose & glass non-woven tissue | 0.64 | 0.99 | 0.99 | 0.99 | 0.98 | 0.97
134 | studio | 6.19 | 4.79 | 2.93 | 86.875 | 2.476 | 2.395 | 1.5 | 3.405 | 2.395 | 1.4 | 0.934 | floor_cover | 24 | Carpet, heavy, on 1.35kg/m2 hairfelt or foam rubber | 0.08 | 0.24 | 0.57 | 0.69 | 0.71 | 0.73 | foam_minwool | 25 | Rocksil AT45, 75mm, 48kg/m3, on solid | 0.5 | 0.99 | 0.99 | 0.99 | 0.99 | 0.95 | wall_cover | 305 | Fabritrak, rockfibre interlining, 50mm | 0.2 | 0.68 | 0.96 | 0.95 | 0.91 | 0.8 | foam_minwool | 15 | Basotect foam, profiled, 100mm | 0.31 | 0.83 | 0.99 | 0.99 | 0.99 | 0.96 | brick_block_tiles | 47 | Glazing, double, 2-3mm glass, 10mm gap | 0.1 | 0.07 | 0.05 | 0.03 | 0.02 | 0.02 | foam_minwool | 5 | Basotect foam, 50mm, faced with 40g/m2 cellulose & glass non-woven tissue | 0.19 | 0.71 | 0.99 | 0.99 | 0.99 | 0.99
135 | studio | 6.12 | 4.99 | 2.67 | 81.539 | 2.448 | 2.495 | 1.5 | 3.366 | 2.495 | 1.4 | 0.923 | floor_cover | 13 | Carpet, 16mm wool pile, with underpad | 0.2 | 0.25 | 0.35 | 0.4 | 0.5 | 0.75 | foam_minwool | 43 | Rockwool slab RW5, 75mm, 100kg/m3, on solid | 0.4 | 0.75 | 0.9 | 0.8 | 0.9 | 0.85 | wall_cover | 305 | Fabritrak, rockfibre interlining, 50mm | 0.2 | 0.68 | 0.96 | 0.95 | 0.91 | 0.8 | foam_minwool | 6 | Basotect foam, 100mm, faced with 40g/m2 cellulose & glass non-woven tissue | 0.64 | 0.99 | 0.99 | 0.99 | 0.98 | 0.97 | brick_block_tiles | 47 | Glazing, double, 2-3mm glass, 10mm gap | 0.1 | 0.07 | 0.05 | 0.03 | 0.02 | 0.02 | foam_minwool | 8 | Basotect foam, unfaced, 50mm | 0.18 | 0.56 | 0.96 | 0.99 | 0.99 | 0.99
136 | studio | 6.03 | 4.81 | 2.84 | 82.372 | 2.412 | 2.405 | 1.5 | 3.317 | 2.405 | 1.4 | 0.911 | floor_cover | 24 | Carpet, heavy, on 1.35kg/m2 hairfelt or foam rubber | 0.08 | 0.24 | 0.57 | 0.69 | 0.71 | 0.73 | foam_minwool | 5 | Basotect foam, 50mm, faced with 40g/m2 cellulose & glass non-woven tissue | 0.19 | 0.71 | 0.99 | 0.99 | 0.99 | 0.99 | foam_minwool | 5 | Basotect foam, 50mm, faced with 40g/m2 cellulose & glass non-woven tissue | 0.19 | 0.71 | 0.99 | 0.99 | 0.99 | 0.99 | ceiling_tile | 16 | Ecophon Tonga, 40mm high density rockwool, 260mm airspace | 0.45 | 0.84 | 0.84 | 0.95 | 0.96 | 0.99 | brick_block_tiles | 48 | Glazing, double, 2-3mm glass, >30mm gap | 0.15 | 0.05 | 0.03 | 0.03 | 0.02 | 0.02 | foam_minwool | 37 | Rockwool slab RW2, 50mm, 33kg/m3, on solid | 0.15 | 0.6 | 0.9 | 0.9 | 0.9 | 0.85
137 | studio | 5.61 | 5.39 | 2.78 | 84.061 | 2.244 | 2.695 | 1.5 | 3.086 | 2.695 | 1.4 | 0.848 | floor_cover | 13 | Carpet, 16mm wool pile, with underpad | 0.2 | 0.25 | 0.35 | 0.4 | 0.5 | 0.75 | wall_cover | 315 | Sundeala fabric-covered core panel, 25mm | 0.17 | 0.53 | 0.99 | 0.99 | 0.99 | 0.99 | foam_minwool | 5 | Basotect foam, 50mm, faced with 40g/m2 cellulose & glass non-woven tissue | 0.19 | 0.71 | 0.99 | 0.99 | 0.99 | 0.99 | ceiling_tile | 16 | Ecophon Tonga, 40mm high density rockwool, 260mm airspace | 0.45 | 0.84 | 0.84 | 0.95 | 0.96 | 0.99 | brick_block_tiles | 48 | Glazing, double, 2-3mm glass, >30mm gap | 0.15 | 0.05 | 0.03 | 0.03 | 0.02 | 0.02 | foam_minwool | 6 | Basotect foam, 100mm, faced with 40g/m2 cellulose & glass non-woven tissue | 0.64 | 0.99 | 0.99 | 0.99 | 0.98 | 0.97
138 | studio | 6.22 | 4.71 | 2.58 | 75.584 | 2.488 | 2.355 | 1.471 | 3.421 | 2.355 | 1.367 | 0.939 | floor_cover | 9 | Carpet, 15mm thick pile on sponge rubber underlay | 0.15 | 0.25 | 0.5 | 0.6 | 0.7 | 0.7 | foam_minwool | 15 | Basotect foam, profiled, 100mm | 0.31 | 0.83 | 0.99 | 0.99 | 0.99 | 0.96 | foam_minwool | 6 | Basotect foam, 100mm, faced with 40g/m2 cellulose & glass non-woven tissue | 0.64 | 0.99 | 0.99 | 0.99 | 0.98 | 0.97 | ceiling_tile | 16 | Ecophon Tonga, 40mm high density rockwool, 260mm airspace | 0.45 | 0.84 | 0.84 | 0.95 | 0.96 | 0.99 | brick_block_tiles | 48 | Glazing, double, 2-3mm glass, >30mm gap | 0.15 | 0.05 | 0.03 | 0.03 | 0.02 | 0.02 | foam_minwool | 8 | Basotect foam, unfaced, 50mm | 0.18 | 0.56 | 0.96 | 0.99 | 0.99 | 0.99
139 | studio | 5.83 | 4.56 | 2.72 | 72.311 | 2.332 | 2.28 | 1.5 | 3.207 | 2.28 | 1.4 | 0.881 | floor_cover | 9 | Carpet, 15mm thick pile on sponge rubber underlay | 0.15 | 0.25 | 0.5 | 0.6 | 0.7 | 0.7 | foam_minwool | 26 | Rocksil AT45, 100mm, 48kg/m3, on solid | 0.8 | 0.99 | 0.99 | 0.99 | 0.99 | 0.99 | foam_minwool | 6 | Basotect foam, 100mm, faced with 40g/m2 cellulose & glass non-woven tissue | 0.64 | 0.99 | 0.99 | 0.99 | 0.98 | 0.97 | ceiling_tile | 8 | DAMPA-10 "T" ceiling units type N, 22%, aluminium, 300mm airspace | 0.56 | 0.81 | 0.74 | 0.68 | 0.74 | 0.69 | brick_block_tiles | 48 | Glazing, double, 2-3mm glass, >30mm gap | 0.15 | 0.05 | 0.03 | 0.03 | 0.02 | 0.02 | foam_minwool | 5 | Basotect foam, 50mm, faced with 40g/m2 cellulose & glass non-woven tissue | 0.19 | 0.71 | 0.99 | 0.99 | 0.99 | 0.99
140 | studio | 5.53 | 4.62 | 2.87 | 73.324 | 2.212 | 2.31 | 1.5 | 3.042 | 2.31 | 1.4 | 0.836 | floor_cover | 9 | Carpet, 15mm thick pile on sponge rubber underlay | 0.15 | 0.25 | 0.5 | 0.6 | 0.7 | 0.7 | wall_cover | 306 | Fabritrak, rockfibre interlining, 75mm | 0.47 | 0.91 | 0.92 | 0.87 | 0.83 | 0.83 | foam_minwool | 43 | Rockwool slab RW5, 75mm, 100kg/m3, on solid | 0.4 | 0.75 | 0.9 | 0.8 | 0.9 | 0.85 | ceiling_tile | 3 | Burgess metal antistrobe tile, 6.5%, 300mm void, 50mm 48kg/m3 min. wool | 0.55 | 0.75 | 0.99 | 0.99 | 0.9 | 0.9 | brick_block_tiles | 47 | Glazing, double, 2-3mm glass, 10mm gap | 0.1 | 0.07 | 0.05 | 0.03 | 0.02 | 0.02 | wall_cover | 255 | Metal panels, 10%, 76mm, filled with 208kg/m3 rockwool | 0.4 | 0.7 | 0.75 | 0.9 | 0.85 | 0.75
141 | studio | 5.45 | 4.9 | 2.7 | 72.104 | 2.18 | 2.45 | 1.5 | 2.998 | 2.45 | 1.4 | 0.824 | floor_cover | 8 | Carpet, 10mm medium pile on sponge underlay | 0.05 | 0.1 | 0.3 | 0.5 | 0.65 | 0.7 | foam_minwool | 26 | Rocksil AT45, 100mm, 48kg/m3, on solid | 0.8 | 0.99 | 0.99 | 0.99 | 0.99 | 0.99 | wall_cover | 305 | Fabritrak, rockfibre interlining, 50mm | 0.2 | 0.68 | 0.96 | 0.95 | 0.91 | 0.8 | ceiling_tile | 16 | Ecophon Tonga, 40mm high density rockwool, 260mm airspace | 0.45 | 0.84 | 0.84 | 0.95 | 0.96 | 0.99 | brick_block_tiles | 48 | Glazing, double, 2-3mm glass, >30mm gap | 0.15 | 0.05 | 0.03 | 0.03 | 0.02 | 0.02 | foam_minwool | 25 | Rocksil AT45, 75mm, 48kg/m3, on solid | 0.5 | 0.99 | 0.99 | 0.99 | 0.99 | 0.95
142 | studio | 5.99 | 5.47 | 2.73 | 89.449 | 2.396 | 2.735 | 1.5 | 3.295 | 2.735 | 1.4 | 0.905 | floor_cover | 13 | Carpet, 16mm wool pile, with underpad | 0.2 | 0.25 | 0.35 | 0.4 | 0.5 | 0.75 | foam_minwool | 26 | Rocksil AT45, 100mm, 48kg/m3, on solid | 0.8 | 0.99 | 0.99 | 0.99 | 0.99 | 0.99 | foam_minwool | 5 | Basotect foam, 50mm, faced with 40g/m2 cellulose & glass non-woven tissue | 0.19 | 0.71 | 0.99 | 0.99 | 0.99 | 0.99 | ceiling_tile | 33 | Ecophon Gedina, 40mm, edge detail A, 160mm airspace | 0.5 | 0.86 | 0.99 | 0.99 | 0.99 | 0.99 | brick_block_tiles | 47 | Glazing, double, 2-3mm glass, 10mm gap | 0.1 | 0.07 | 0.05 | 0.03 | 0.02 | 0.02 | foam_minwool | 5 | Basotect foam, 50mm, faced with 40g/m2 cellulose & glass non-woven tissue | 0.19 | 0.71 | 0.99 | 0.99 | 0.99 | 0.99
143 | studio | 6.44 | 5.09 | 2.72 | 89.161 | 2.576 | 2.545 | 1.5 | 3.542 | 2.545 | 1.4 | 0.971 | floor_cover | 13 | Carpet, 16mm wool pile, with underpad | 0.2 | 0.25 | 0.35 | 0.4 | 0.5 | 0.75 | foam_minwool | 24 | Rocksil AT45, 50mm, 48kg/m3, on solid | 0.25 | 0.65 | 0.99 | 0.99 | 0.99 | 0.95 | foam_minwool | 37 | Rockwool slab RW2, 50mm, 33kg/m3, on solid | 0.15 | 0.6 | 0.9 | 0.9 | 0.9 | 0.85 | ceiling_tile | 8 | DAMPA-10 "T" ceiling units type N, 22%, aluminium, 300mm airspace | 0.56 | 0.81 | 0.74 | 0.68 | 0.74 | 0.69 | brick_block_tiles | 48 | Glazing, double, 2-3mm glass, >30mm gap | 0.15 | 0.05 | 0.03 | 0.03 | 0.02 | 0.02 | foam_minwool | 15 | Basotect foam, profiled, 100mm | 0.31 | 0.83 | 0.99 | 0.99 | 0.99 | 0.96
144 | studio | 5.8 | 4.95 | 2.84 | 81.536 | 2.32 | 2.475 | 1.5 | 3.19 | 2.475 | 1.4 | 0.876 | floor_cover | 13 | Carpet, 16mm wool pile, with underpad | 0.2 | 0.25 | 0.35 | 0.4 | 0.5 | 0.75 | foam_minwool | 37 | Rockwool slab RW2, 50mm, 33kg/m3, on solid | 0.15 | 0.6 | 0.9 | 0.9 | 0.9 | 0.85 | foam_minwool | 25 | Rocksil AT45, 75mm, 48kg/m3, on solid | 0.5 | 0.99 | 0.99 | 0.99 | 0.99 | 0.95 | ceiling_tile | 33 | Ecophon Gedina, 40mm, edge detail A, 160mm airspace | 0.5 | 0.86 | 0.99 | 0.99 | 0.99 | 0.99 | brick_block_tiles | 47 | Glazing, double, 2-3mm glass, 10mm gap | 0.1 | 0.07 | 0.05 | 0.03 | 0.02 | 0.02 | foam_minwool | 15 | Basotect foam, profiled, 100mm | 0.31 | 0.83 | 0.99 | 0.99 | 0.99 | 0.96
145 | studio | 5.51 | 4.67 | 2.92 | 75.137 | 2.204 | 2.335 | 1.5 | 3.03 | 2.335 | 1.4 | 0.832 | floor_cover | 13 | Carpet, 16mm wool pile, with underpad | 0.2 | 0.25 | 0.35 | 0.4 | 0.5 | 0.75 | foam_minwool | 6 | Basotect foam, 100mm, faced with 40g/m2 cellulose & glass non-woven tissue | 0.64 | 0.99 | 0.99 | 0.99 | 0.98 | 0.97 | foam_minwool | 26 | Rocksil AT45, 100mm, 48kg/m3, on solid | 0.8 | 0.99 | 0.99 | 0.99 | 0.99 | 0.99 | ceiling_tile | 3 | Burgess metal antistrobe tile, 6.5%, 300mm void, 50mm 48kg/m3 min. wool | 0.55 | 0.75 | 0.99 | 0.99 | 0.9 | 0.9 | brick_block_tiles | 47 | Glazing, double, 2-3mm glass, 10mm gap | 0.1 | 0.07 | 0.05 | 0.03 | 0.02 | 0.02 | wall_cover | 305 | Fabritrak, rockfibre interlining, 50mm | 0.2 | 0.68 | 0.96 | 0.95 | 0.91 | 0.8
146 | studio | 6.51 | 5.1 | 2.89 | 95.951 | 2.604 | 2.55 | 1.5 | 3.581 | 2.55 | 1.4 | 0.982 | floor_cover | 9 | Carpet, 15mm thick pile on sponge rubber underlay | 0.15 | 0.25 | 0.5 | 0.6 | 0.7 | 0.7 | wall_cover | 315 | Sundeala fabric-covered core panel, 25mm | 0.17 | 0.53 | 0.99 | 0.99 | 0.99 | 0.99 | foam_minwool | 15 | Basotect foam, profiled, 100mm | 0.31 | 0.83 | 0.99 | 0.99 | 0.99 | 0.96 | ceiling_tile | 8 | DAMPA-10 "T" ceiling units type N, 22%, aluminium, 300mm airspace | 0.56 | 0.81 | 0.74 | 0.68 | 0.74 | 0.69 | brick_block_tiles | 48 | Glazing, double, 2-3mm glass, >30mm gap | 0.15 | 0.05 | 0.03 | 0.03 | 0.02 | 0.02 | foam_minwool | 5 | Basotect foam, 50mm, faced with 40g/m2 cellulose & glass non-woven tissue | 0.19 | 0.71 | 0.99 | 0.99 | 0.99 | 0.99
147 | studio | 5.45 | 5.18 | 2.84 | 80.176 | 2.18 | 2.59 | 1.5 | 2.998 | 2.59 | 1.4 | 0.824 | floor_cover | 9 | Carpet, 15mm thick pile on sponge rubber underlay | 0.15 | 0.25 | 0.5 | 0.6 | 0.7 | 0.7 | foam_minwool | 43 | Rockwool slab RW5, 75mm, 100kg/m3, on solid | 0.4 | 0.75 | 0.9 | 0.8 | 0.9 | 0.85 | wall_cover | 306 | Fabritrak, rockfibre interlining, 75mm | 0.47 | 0.91 | 0.92 | 0.87 | 0.83 | 0.83 | foam_minwool | 5 | Basotect foam, 50mm, faced with 40g/m2 cellulose & glass non-woven tissue | 0.19 | 0.71 | 0.99 | 0.99 | 0.99 | 0.99 | brick_block_tiles | 47 | Glazing, double, 2-3mm glass, 10mm gap | 0.1 | 0.07 | 0.05 | 0.03 | 0.02 | 0.02 | foam_minwool | 5 | Basotect foam, 50mm, faced with 40g/m2 cellulose & glass non-woven tissue | 0.19 | 0.71 | 0.99 | 0.99 | 0.99 | 0.99
148 | studio | 6.34 | 4.83 | 3.01 | 92.173 | 2.536 | 2.415 | 1.5 | 3.487 | 2.415 | 1.4 | 0.956 | floor_cover | 13 | Carpet, 16mm wool pile, with underpad | 0.2 | 0.25 | 0.35 | 0.4 | 0.5 | 0.75 | foam_minwool | 26 | Rocksil AT45, 100mm, 48kg/m3, on solid | 0.8 | 0.99 | 0.99 | 0.99 | 0.99 | 0.99 | foam_minwool | 8 | Basotect foam, unfaced, 50mm | 0.18 | 0.56 | 0.96 | 0.99 | 0.99 | 0.99 | ceiling_tile | 16 | Ecophon Tonga, 40mm high density rockwool, 260mm airspace | 0.45 | 0.84 | 0.84 | 0.95 | 0.96 | 0.99 | brick_block_tiles | 48 | Glazing, double, 2-3mm glass, >30mm gap | 0.15 | 0.05 | 0.03 | 0.03 | 0.02 | 0.02 | foam_minwool | 25 | Rocksil AT45, 75mm, 48kg/m3, on solid | 0.5 | 0.99 | 0.99 | 0.99 | 0.99 | 0.95
149 | studio | 6.04 | 5.47 | 3.06 | 101.099 | 2.416 | 2.735 | 1.5 | 3.322 | 2.735 | 1.4 | 0.912 | floor_cover | 22 | Carpet, pile over thick felt on concrete floor | 0.07 | 0.25 | 0.5 | 0.5 | 0.6 | 0.65 | foam_minwool | 6 | Basotect foam, 100mm, faced with 40g/m2 cellulose & glass non-woven tissue | 0.64 | 0.99 | 0.99 | 0.99 | 0.98 | 0.97 | foam_minwool | 26 | Rocksil AT45, 100mm, 48kg/m3, on solid | 0.8 | 0.99 | 0.99 | 0.99 | 0.99 | 0.99 | ceiling_tile | 8 | DAMPA-10 "T" ceiling units type N, 22%, aluminium, 300mm airspace | 0.56 | 0.81 | 0.74 | 0.68 | 0.74 | 0.69 | brick_block_tiles | 47 | Glazing, double, 2-3mm glass, 10mm gap | 0.1 | 0.07 | 0.05 | 0.03 | 0.02 | 0.02 | foam_minwool | 5 | Basotect foam, 50mm, faced with 40g/m2 cellulose & glass non-woven tissue | 0.19 | 0.71 | 0.99 | 0.99 | 0.99 | 0.99
150 | studio | 6.37 | 4.98 | 2.84 | 90.092 | 2.548 | 2.49 | 1.5 | 3.504 | 2.49 | 1.4 | 0.961 | floor_cover | 8 | Carpet, 10mm medium pile on sponge underlay | 0.05 | 0.1 | 0.3 | 0.5 | 0.65 | 0.7 | foam_minwool | 26 | Rocksil AT45, 100mm, 48kg/m3, on solid | 0.8 | 0.99 | 0.99 | 0.99 | 0.99 | 0.99 | foam_minwool | 15 | Basotect foam, profiled, 100mm | 0.31 | 0.83 | 0.99 | 0.99 | 0.99 | 0.96 | ceiling_tile | 43 | Ecophon Super G, edge detail A, 160mm airspace | 0.57 | 0.85 | 0.96 | 0.99 | 0.99 | 0.9 | brick_block_tiles | 47 | Glazing, double, 2-3mm glass, 10mm gap | 0.1 | 0.07 | 0.05 | 0.03 | 0.02 | 0.02 | foam_minwool | 5 | Basotect foam, 50mm, faced with 40g/m2 cellulose & glass non-woven tissue | 0.19 | 0.71 | 0.99 | 0.99 | 0.99 | 0.99