## Worksheet
variant_id | room_type | L_m | W_m | H_m | V_m3 | src_x | src_y | src_z | mic_x | mic_y | mic_z | src_mic_dist_m | floor_mat_sheet | floor_mat_row | floor_mat_desc | floor_a125 | floor_a250 | floor_a500 | floor_a1000 | floor_a2000 | floor_a4000 | wall_east_mat_sheet | wall_east_mat_row | wall_east_mat_desc | wall_east_a125 | wall_east_a250 | wall_east_a500 | wall_east_a1000 | wall_east_a2000 | wall_east_a4000 | wall_west_mat_sheet | wall_west_mat_row | wall_west_mat_desc | wall_west_a125 | wall_west_a250 | wall_west_a500 | wall_west_a1000 | wall_west_a2000 | wall_west_a4000 | ceiling_mat_sheet | ceiling_mat_row | ceiling_mat_desc | ceiling_a125 | ceiling_a250 | ceiling_a500 | ceiling_a1000 | ceiling_a2000 | ceiling_a4000 | wall_north_mat_sheet | wall_north_mat_row | wall_north_mat_desc | wall_north_a125 | wall_north_a250 | wall_north_a500 | wall_north_a1000 | wall_north_a2000 | wall_north_a4000 | wall_south_mat_sheet | wall_south_mat_row | wall_south_mat_desc | wall_south_a125 | wall_south_a250 | wall_south_a500 | wall_south_a1000 | wall_south_a2000 | wall_south_a4000
1 | biblioteca | 12.66 | 9.88 | 3.75 | 469.053 | 5.064 | 3.952 | 1.2 | 8.862 | 6.422 | 1.1 | 4.532 | floor_cover | 43 | Parquet floor in asphalt on concrete | 0.04 | 0.04 | 0.07 | 0.06 | 0.06 | 0.07 | brick_block_tiles | 118 | Wood panels, 12mm plywood, on rails & stiles 8mm from wall | 0.15 | 0.25 | 0.2 | 0.15 | 0.1 | 0.05 | brick_block_tiles | 109 | Plasterboard, 12mm, on 50mm battens | 0.29 | 0.1 | 0.05 | 0.04 | 0.07 | 0.09 | brick_block_tiles | 59 | Plaster, gypsum or lime, smooth finish, on tile or brick | 0.01 | 0.01 | 0.02 | 0.03 | 0.04 | 0.05 | brick_block_tiles | 47 | Glazing, double, 2-3mm glass, 10mm gap | 0.1 | 0.07 | 0.05 | 0.03 | 0.02 | 0.02 | brick_block_tiles | 59 | Plaster, gypsum or lime, smooth finish, on tile or brick | 0.01 | 0.01 | 0.02 | 0.03 | 0.04 | 0.05
2 | biblioteca | 11.88 | 9.74 | 3.8 | 439.703 | 4.752 | 3.896 | 1.2 | 8.316 | 6.331 | 1.1 | 4.318 | floor_cover | 43 | Parquet floor in asphalt on concrete | 0.04 | 0.04 | 0.07 | 0.06 | 0.06 | 0.07 | brick_block_tiles | 76 | Plaster, lime or gypsum, on solid backing | 0.03 | 0.03 | 0.02 | 0.03 | 0.04 | 0.05 | wall_cover | 142 | Wood wool slabs, 50mm mounted solid, unplastered | 0.1 | 0.2 | 0.45 | 0.8 | 0.6 | 0.75 | ceiling_tile | 31 | Ecophon Gedina, 20mm, edge detail A, 180mm airspace | 0.34 | 0.79 | 0.89 | 0.86 | 0.94 | 0.9 | brick_block_tiles | 45 | Glass, typical window | 0.35 | 0.25 | 0.18 | 0.12 | 0.07 | 0.04 | brick_block_tiles | 59 | Plaster, gypsum or lime, smooth finish, on tile or brick | 0.01 | 0.01 | 0.02 | 0.03 | 0.04 | 0.05
3 | biblioteca | 12.79 | 10.26 | 3.68 | 482.909 | 5.116 | 4.104 | 1.2 | 8.953 | 6.669 | 1.1 | 4.616 | floor_cover | 13 | Carpet, 16mm wool pile, with underpad | 0.2 | 0.25 | 0.35 | 0.4 | 0.5 | 0.75 | brick_block_tiles | 109 | Plasterboard, 12mm, on 50mm battens | 0.29 | 0.1 | 0.05 | 0.04 | 0.07 | 0.09 | brick_block_tiles | 106 | Painted plaster surface | 0.02 | 0.02 | 0.02 | 0.02 | 0.02 | 0.02 | brick_block_tiles | 59 | Plaster, gypsum or lime, smooth finish, on tile or brick | 0.01 | 0.01 | 0.02 | 0.03 | 0.04 | 0.05 | brick_block_tiles | 43 | Glass, >4mm | 0.1 | 0.07 | 0.04 | 0.03 | 0.02 | 0.02 | brick_block_tiles | 118 | Wood panels, 12mm plywood, on rails & stiles 8mm from wall | 0.15 | 0.25 | 0.2 | 0.15 | 0.1 | 0.05
4 | biblioteca | 10.91 | 9.31 | 3.63 | 368.707 | 4.364 | 3.724 | 1.2 | 7.637 | 6.052 | 1.1 | 4.018 | floor_cover | 44 | Parquet on concrete | 0.04 | 0.04 | 0.07 | 0.05 | 0.05 | 0.07 | brick_block_tiles | 109 | Plasterboard, 12mm, on 50mm battens | 0.29 | 0.1 | 0.05 | 0.04 | 0.07 | 0.09 | brick_block_tiles | 124 | Wood panelling, plywood, 10mm thick | 0.28 | 0.22 | 0.17 | 0.09 | 0.1 | 0.11 | ceiling_tile | 37 | Ecophon RT, 35mm, edge detail A, 165mm airspace | 0.3 | 0.4 | 0.65 | 0.93 | 0.93 | 0.84 | brick_block_tiles | 44 | Glass, heavy plate | 0.18 | 0.06 | 0.04 | 0.03 | 0.02 | 0.02 | brick_block_tiles | 59 | Plaster, gypsum or lime, smooth finish, on tile or brick | 0.01 | 0.01 | 0.02 | 0.03 | 0.04 | 0.05
5 | biblioteca | 11.11 | 9.95 | 3.31 | 365.902 | 4.444 | 3.98 | 1.2 | 7.777 | 6.467 | 1.1 | 4.16 | floor_cover | 43 | Parquet floor in asphalt on concrete | 0.04 | 0.04 | 0.07 | 0.06 | 0.06 | 0.07 | wall_cover | 142 | Wood wool slabs, 50mm mounted solid, unplastered | 0.1 | 0.2 | 0.45 | 0.8 | 0.6 | 0.75 | brick_block_tiles | 76 | Plaster, lime or gypsum, on solid backing | 0.03 | 0.03 | 0.02 | 0.03 | 0.04 | 0.05 | brick_block_tiles | 59 | Plaster, gypsum or lime, smooth finish, on tile or brick | 0.01 | 0.01 | 0.02 | 0.03 | 0.04 | 0.05 | brick_block_tiles | 44 | Glass, heavy plate | 0.18 | 0.06 | 0.04 | 0.03 | 0.02 | 0.02 | wall_cover | 80 | Softboard, 12mm, unpainted, on 25mm battens | 0.35 | 0.35 | 0.2 | 0.2 | 0.25 | 0.3
6 | biblioteca | 12.73 | 9.77 | 3.35 | 416.647 | 5.092 | 3.908 | 1.2 | 8.911 | 6.351 | 1.1 | 4.535 | floor_cover | 43 | Parquet floor in asphalt on concrete | 0.04 | 0.04 | 0.07 | 0.06 | 0.06 | 0.07 | brick_block_tiles | 119 | Wood panels, 12mm plywood, rails & stiles on battens, 29mm from wall | 0.35 | 0.2 | 0.15 | 0.1 | 0.05 | 0.05 | brick_block_tiles | 121 | Wood panelling, 10-13mm thick, 50-100mm airspace | 0.3 | 0.25 | 0.2 | 0.17 | 0.15 | 0.1 | ceiling_tile | 29 | Ecophon Focus, edge detail C/D/DG/E15/E24, 180mm airspace | 0.42 | 0.72 | 0.83 | 0.88 | 0.89 | 0.8 | brick_block_tiles | 47 | Glazing, double, 2-3mm glass, 10mm gap | 0.1 | 0.07 | 0.05 | 0.03 | 0.02 | 0.02 | brick_block_tiles | 121 | Wood panelling, 10-13mm thick, 50-100mm airspace | 0.3 | 0.25 | 0.2 | 0.17 | 0.15 | 0.1
7 | biblioteca | 12.49 | 10.56 | 3.47 | 457.674 | 4.996 | 4.224 | 1.2 | 8.743 | 6.864 | 1.1 | 4.585 | floor_cover | 27 | Carpet, woolcord, with underfelt | 0.04 | 0.13 | 0.36 | 0.6 | 0.69 | 0.62 | brick_block_tiles | 119 | Wood panels, 12mm plywood, rails & stiles on battens, 29mm from wall | 0.35 | 0.2 | 0.15 | 0.1 | 0.05 | 0.05 | brick_block_tiles | 119 | Wood panels, 12mm plywood, rails & stiles on battens, 29mm from wall | 0.35 | 0.2 | 0.15 | 0.1 | 0.05 | 0.05 | ceiling_tile | 44 | Ecophon Wet Pressed Mineral fibre, edge detail A, 35mm airspace | 0.3 | 0.4 | 0.45 | 0.55 | 0.65 | 0.65 | brick_block_tiles | 44 | Glass, heavy plate | 0.18 | 0.06 | 0.04 | 0.03 | 0.02 | 0.02 | brick_block_tiles | 118 | Wood panels, 12mm plywood, on rails & stiles 8mm from wall | 0.15 | 0.25 | 0.2 | 0.15 | 0.1 | 0.05
8 | biblioteca | 12.64 | 10.27 | 3.54 | 459.537 | 5.056 | 4.108 | 1.2 | 8.848 | 6.675 | 1.1 | 4.58 | floor_cover | 27 | Carpet, woolcord, with underfelt | 0.04 | 0.13 | 0.36 | 0.6 | 0.69 | 0.62 | brick_block_tiles | 124 | Wood panelling, plywood, 10mm thick | 0.28 | 0.22 | 0.17 | 0.09 | 0.1 | 0.11 | brick_block_tiles | 118 | Wood panels, 12mm plywood, on rails & stiles 8mm from wall | 0.15 | 0.25 | 0.2 | 0.15 | 0.1 | 0.05 | ceiling_tile | 37 | Ecophon RT, 35mm, edge detail A, 165mm airspace | 0.3 | 0.4 | 0.65 | 0.93 | 0.93 | 0.84 | brick_block_tiles | 43 | Glass, >4mm | 0.1 | 0.07 | 0.04 | 0.03 | 0.02 | 0.02 | brick_block_tiles | 76 | Plaster, lime or gypsum, on solid backing | 0.03 | 0.03 | 0.02 | 0.03 | 0.04 | 0.05
9 | biblioteca | 12.85 | 9.47 | 3.19 | 388.19 | 5.14 | 3.788 | 1.2 | 8.995 | 6.156 | 1.085 | 4.526 | floor_cover | 9 | Carpet, 15mm thick pile on sponge rubber underlay | 0.15 | 0.25 | 0.5 | 0.6 | 0.7 | 0.7 | brick_block_tiles | 124 | Wood panelling, plywood, 10mm thick | 0.28 | 0.22 | 0.17 | 0.09 | 0.1 | 0.11 | wall_cover | 103 | Wood fibre tiles, 10-16mm, fixed to solid backing | 0.2 | 0.3 | 0.65 | 0.6 | 0.6 | 0.6 | ceiling_tile | 41 | Ecophon Sonet, edge detail A, 185mm airspace | 0.46 | 0.86 | 0.95 | 0.87 | 0.95 | 0.96 | brick_block_tiles | 47 | Glazing, double, 2-3mm glass, 10mm gap | 0.1 | 0.07 | 0.05 | 0.03 | 0.02 | 0.02 | brick_block_tiles | 121 | Wood panelling, 10-13mm thick, 50-100mm airspace | 0.3 | 0.25 | 0.2 | 0.17 | 0.15 | 0.1
10 | biblioteca | 11.78 | 10.63 | 3.27 | 409.474 | 4.712 | 4.252 | 1.2 | 8.246 | 6.91 | 1.1 | 4.423 | floor_cover | 8 | Carpet, 10mm medium pile on sponge underlay | 0.05 | 0.1 | 0.3 | 0.5 | 0.65 | 0.7 | brick_block_tiles | 118 | Wood panels, 12mm plywood, on rails & stiles 8mm from wall | 0.15 | 0.25 | 0.2 | 0.15 | 0.1 | 0.05 | brick_block_tiles | 59 | Plaster, gypsum or lime, smooth finish, on tile or brick | 0.01 | 0.01 | 0.02 | 0.03 | 0.04 | 0.05 | ceiling_tile | 37 | Ecophon RT, 35mm, edge detail A, 165mm airspace | 0.3 | 0.4 | 0.65 | 0.93 | 0.93 | 0.84 | brick_block_tiles | 43 | Glass, >4mm | 0.1 | 0.07 | 0.04 | 0.03 | 0.02 | 0.02 | brick_block_tiles | 118 | Wood panels, 12mm plywood, on rails & stiles 8mm from wall | 0.15 | 0.25 | 0.2 | 0.15 | 0.1 | 0.05
11 | biblioteca | 11.17 | 10.39 | 3.46 | 401.555 | 4.468 | 4.156 | 1.2 | 7.819 | 6.754 | 1.1 | 4.241 | floor_cover | 13 | Carpet, 16mm wool pile, with underpad | 0.2 | 0.25 | 0.35 | 0.4 | 0.5 | 0.75 | brick_block_tiles | 124 | Wood panelling, plywood, 10mm thick | 0.28 | 0.22 | 0.17 | 0.09 | 0.1 | 0.11 | wall_cover | 100 | Mineral wool/ fibre tiles, 10-16mm, 25-50mm battens | 0.15 | 0.35 | 0.65 | 0.8 | 0.75 | 0.7 | ceiling_tile | 37 | Ecophon RT, 35mm, edge detail A, 165mm airspace | 0.3 | 0.4 | 0.65 | 0.93 | 0.93 | 0.84 | brick_block_tiles | 41 | Glass | 0.04 | 0.04 | 0.03 | 0.03 | 0.02 | 0.02 | brick_block_tiles | 59 | Plaster, gypsum or lime, smooth finish, on tile or brick | 0.01 | 0.01 | 0.02 | 0.03 | 0.04 | 0.05
12 | biblioteca | 13.11 | 10.82 | 3.64 | 516.335 | 5.244 | 4.328 | 1.2 | 9.177 | 7.033 | 1.1 | 4.774 | floor_cover | 9 | Carpet, 15mm thick pile on sponge rubber underlay | 0.15 | 0.25 | 0.5 | 0.6 | 0.7 | 0.7 | brick_block_tiles | 109 | Plasterboard, 12mm, on 50mm battens | 0.29 | 0.1 | 0.05 | 0.04 | 0.07 | 0.09 | brick_block_tiles | 59 | Plaster, gypsum or lime, smooth finish, on tile or brick | 0.01 | 0.01 | 0.02 | 0.03 | 0.04 | 0.05 | brick_block_tiles | 59 | Plaster, gypsum or lime, smooth finish, on tile or brick | 0.01 | 0.01 | 0.02 | 0.03 | 0.04 | 0.05 | brick_block_tiles | 44 | Glass, heavy plate | 0.18 | 0.06 | 0.04 | 0.03 | 0.02 | 0.02 | brick_block_tiles | 76 | Plaster, lime or gypsum, on solid backing | 0.03 | 0.03 | 0.02 | 0.03 | 0.04 | 0.05
13 | biblioteca | 11.03 | 10.81 | 3.47 | 413.743 | 4.412 | 4.324 | 1.2 | 7.721 | 7.027 | 1.1 | 4.274 | floor_cover | 9 | Carpet, 15mm thick pile on sponge rubber underlay | 0.15 | 0.25 | 0.5 | 0.6 | 0.7 | 0.7 | brick_block_tiles | 124 | Wood panelling, plywood, 10mm thick | 0.28 | 0.22 | 0.17 | 0.09 | 0.1 | 0.11 | wall_cover | 144 | Wood wool slabs, 50mm, over 50mm airspace, unplastered | 0.15 | 0.45 | 0.75 | 0.6 | 0.8 | 0.75 | ceiling_tile | 29 | Ecophon Focus, edge detail C/D/DG/E15/E24, 180mm airspace | 0.42 | 0.72 | 0.83 | 0.88 | 0.89 | 0.8 | brick_block_tiles | 48 | Glazing, double, 2-3mm glass, >30mm gap | 0.15 | 0.05 | 0.03 | 0.03 | 0.02 | 0.02 | brick_block_tiles | 121 | Wood panelling, 10-13mm thick, 50-100mm airspace | 0.3 | 0.25 | 0.2 | 0.17 | 0.15 | 0.1
14 | biblioteca | 12.53 | 9.86 | 3.59 | 443.529 | 5.012 | 3.944 | 1.2 | 8.771 | 6.409 | 1.1 | 4.496 | floor_cover | 27 | Carpet, woolcord, with underfelt | 0.04 | 0.13 | 0.36 | 0.6 | 0.69 | 0.62 | wall_cover | 100 | Mineral wool/ fibre tiles, 10-16mm, 25-50mm battens | 0.15 | 0.35 | 0.65 | 0.8 | 0.75 | 0.7 | brick_block_tiles | 118 | Wood panels, 12mm plywood, on rails & stiles 8mm from wall | 0.15 | 0.25 | 0.2 | 0.15 | 0.1 | 0.05 | ceiling_tile | 37 | Ecophon RT, 35mm, edge detail A, 165mm airspace | 0.3 | 0.4 | 0.65 | 0.93 | 0.93 | 0.84 | brick_block_tiles | 41 | Glass | 0.04 | 0.04 | 0.03 | 0.03 | 0.02 | 0.02 | brick_block_tiles | 118 | Wood panels, 12mm plywood, on rails & stiles 8mm from wall | 0.15 | 0.25 | 0.2 | 0.15 | 0.1 | 0.05
15 | biblioteca | 11.59 | 9.29 | 3.22 | 346.701 | 4.636 | 3.716 | 1.2 | 8.113 | 6.038 | 1.095 | 4.182 | floor_cover | 27 | Carpet, woolcord, with underfelt | 0.04 | 0.13 | 0.36 | 0.6 | 0.69 | 0.62 | brick_block_tiles | 119 | Wood panels, 12mm plywood, rails & stiles on battens, 29mm from wall | 0.35 | 0.2 | 0.15 | 0.1 | 0.05 | 0.05 | brick_block_tiles | 106 | Painted plaster surface | 0.02 | 0.02 | 0.02 | 0.02 | 0.02 | 0.02 | ceiling_tile | 41 | Ecophon Sonet, edge detail A, 185mm airspace | 0.46 | 0.86 | 0.95 | 0.87 | 0.95 | 0.96 | brick_block_tiles | 44 | Glass, heavy plate | 0.18 | 0.06 | 0.04 | 0.03 | 0.02 | 0.02 | brick_block_tiles | 118 | Wood panels, 12mm plywood, on rails & stiles 8mm from wall | 0.15 | 0.25 | 0.2 | 0.15 | 0.1 | 0.05
16 | biblioteca | 10.85 | 10.92 | 3.49 | 413.502 | 4.34 | 4.368 | 1.2 | 7.595 | 7.098 | 1.1 | 4.249 | floor_cover | 44 | Parquet on concrete | 0.04 | 0.04 | 0.07 | 0.05 | 0.05 | 0.07 | brick_block_tiles | 118 | Wood panels, 12mm plywood, on rails & stiles 8mm from wall | 0.15 | 0.25 | 0.2 | 0.15 | 0.1 | 0.05 | wall_cover | 142 | Wood wool slabs, 50mm mounted solid, unplastered | 0.1 | 0.2 | 0.45 | 0.8 | 0.6 | 0.75 | ceiling_tile | 41 | Ecophon Sonet, edge detail A, 185mm airspace | 0.46 | 0.86 | 0.95 | 0.87 | 0.95 | 0.96 | brick_block_tiles | 48 | Glazing, double, 2-3mm glass, >30mm gap | 0.15 | 0.05 | 0.03 | 0.03 | 0.02 | 0.02 | brick_block_tiles | 118 | Wood panels, 12mm plywood, on rails & stiles 8mm from wall | 0.15 | 0.25 | 0.2 | 0.15 | 0.1 | 0.05
17 | biblioteca | 11.94 | 9.53 | 3.38 | 384.604 | 4.776 | 3.812 | 1.2 | 8.358 | 6.194 | 1.1 | 4.303 | floor_cover | 24 | Carpet, heavy, on 1.35kg/m2 hairfelt or foam rubber | 0.08 | 0.24 | 0.57 | 0.69 | 0.71 | 0.73 | wall_cover | 142 | Wood wool slabs, 50mm mounted solid, unplastered | 0.1 | 0.2 | 0.45 | 0.8 | 0.6 | 0.75 | brick_block_tiles | 118 | Wood panels, 12mm plywood, on rails & stiles 8mm from wall | 0.15 | 0.25 | 0.2 | 0.15 | 0.1 | 0.05 | brick_block_tiles | 76 | Plaster, lime or gypsum, on solid backing | 0.03 | 0.03 | 0.02 | 0.03 | 0.04 | 0.05 | brick_block_tiles | 48 | Glazing, double, 2-3mm glass, >30mm gap | 0.15 | 0.05 | 0.03 | 0.03 | 0.02 | 0.02 | brick_block_tiles | 59 | Plaster, gypsum or lime, smooth finish, on tile or brick | 0.01 | 0.01 | 0.02 | 0.03 | 0.04 | 0.05
18 | biblioteca | 12.13 | 9.22 | 3.62 | 404.856 | 4.852 | 3.688 | 1.2 | 8.491 | 5.993 | 1.1 | 4.309 | floor_cover | 9 | Carpet, 15mm thick pile on sponge rubber underlay | 0.15 | 0.25 | 0.5 | 0.6 | 0.7 | 0.7 | wall_cover | 103 | Wood fibre tiles, 10-16mm, fixed to solid backing | 0.2 | 0.3 | 0.65 | 0.6 | 0.6 | 0.6 | brick_block_tiles | 59 | Plaster, gypsum or lime, smooth finish, on tile or brick | 0.01 | 0.01 | 0.02 | 0.03 | 0.04 | 0.05 | brick_block_tiles | 59 | Plaster, gypsum or lime, smooth finish, on tile or brick | 0.01 | 0.01 | 0.02 | 0.03 | 0.04 | 0.05 | brick_block_tiles | 41 | Glass | 0.04 | 0.04 | 0.03 | 0.03 | 0.02 | 0.02 | wall_cover | 80 | Softboard, 12mm, unpainted, on 25mm battens | 0.35 | 0.35 | 0.2 | 0.2 | 0.25 | 0.3
19 | biblioteca | 11.35 | 9.07 | 3.54 | 364.424 | 4.54 | 3.628 | 1.2 | 7.945 | 5.896 | 1.1 | 4.092 | floor_cover | 13 | Carpet, 16mm wool pile, with underpad | 0.2 | 0.25 | 0.35 | 0.4 | 0.5 | 0.75 | brick_block_tiles | 76 | Plaster, lime or gypsum, on solid backing | 0.03 | 0.03 | 0.02 | 0.03 | 0.04 | 0.05 | brick_block_tiles | 76 | Plaster, lime or gypsum, on solid backing | 0.03 | 0.03 | 0.02 | 0.03 | 0.04 | 0.05 | ceiling_tile | 31 | Ecophon Gedina, 20mm, edge detail A, 180mm airspace | 0.34 | 0.79 | 0.89 | 0.86 | 0.94 | 0.9 | brick_block_tiles | 48 | Glazing, double, 2-3mm glass, >30mm gap | 0.15 | 0.05 | 0.03 | 0.03 | 0.02 | 0.02 | brick_block_tiles | 76 | Plaster, lime or gypsum, on solid backing | 0.03 | 0.03 | 0.02 | 0.03 | 0.04 | 0.05
20 | biblioteca | 12.04 | 9.51 | 3.81 | 436.247 | 4.816 | 3.804 | 1.2 | 8.428 | 6.181 | 1.1 | 4.325 | floor_cover | 9 | Carpet, 15mm thick pile on sponge rubber underlay | 0.15 | 0.25 | 0.5 | 0.6 | 0.7 | 0.7 | brick_block_tiles | 118 | Wood panels, 12mm plywood, on rails & stiles 8mm from wall | 0.15 | 0.25 | 0.2 | 0.15 | 0.1 | 0.05 | wall_cover | 142 | Wood wool slabs, 50mm mounted solid, unplastered | 0.1 | 0.2 | 0.45 | 0.8 | 0.6 | 0.75 | brick_block_tiles | 109 | Plasterboard, 12mm, on 50mm battens | 0.29 | 0.1 | 0.05 | 0.04 | 0.07 | 0.09 | brick_block_tiles | 48 | Glazing, double, 2-3mm glass, >30mm gap | 0.15 | 0.05 | 0.03 | 0.03 | 0.02 | 0.02 | brick_block_tiles | 121 | Wood panelling, 10-13mm thick, 50-100mm airspace | 0.3 | 0.25 | 0.2 | 0.17 | 0.15 | 0.1
21 | biblioteca | 12.94 | 10.79 | 3.51 | 490.075 | 5.176 | 4.316 | 1.2 | 9.058 | 7.013 | 1.1 | 4.728 | floor_cover | 13 | Carpet, 16mm wool pile, with underpad | 0.2 | 0.25 | 0.35 | 0.4 | 0.5 | 0.75 | brick_block_tiles | 59 | Plaster, gypsum or lime, smooth finish, on tile or brick | 0.01 | 0.01 | 0.02 | 0.03 | 0.04 | 0.05 | wall_cover | 103 | Wood fibre tiles, 10-16mm, fixed to solid backing | 0.2 | 0.3 | 0.65 | 0.6 | 0.6 | 0.6 | ceiling_tile | 37 | Ecophon RT, 35mm, edge detail A, 165mm airspace | 0.3 | 0.4 | 0.65 | 0.93 | 0.93 | 0.84 | brick_block_tiles | 41 | Glass | 0.04 | 0.04 | 0.03 | 0.03 | 0.02 | 0.02 | brick_block_tiles | 121 | Wood panelling, 10-13mm thick, 50-100mm airspace | 0.3 | 0.25 | 0.2 | 0.17 | 0.15 | 0.1
22 | biblioteca | 11.43 | 10.87 | 3.32 | 412.49 | 4.572 | 4.348 | 1.2 | 8.001 | 7.066 | 1.1 | 4.377 | floor_cover | 8 | Carpet, 10mm medium pile on sponge underlay | 0.05 | 0.1 | 0.3 | 0.5 | 0.65 | 0.7 | brick_block_tiles | 76 | Plaster, lime or gypsum, on solid backing | 0.03 | 0.03 | 0.02 | 0.03 | 0.04 | 0.05 | brick_block_tiles | 119 | Wood panels, 12mm plywood, rails & stiles on battens, 29mm from wall | 0.35 | 0.2 | 0.15 | 0.1 | 0.05 | 0.05 | ceiling_tile | 29 | Ecophon Focus, edge detail C/D/DG/E15/E24, 180mm airspace | 0.42 | 0.72 | 0.83 | 0.88 | 0.89 | 0.8 | brick_block_tiles | 45 | Glass, typical window | 0.35 | 0.25 | 0.18 | 0.12 | 0.07 | 0.04 | wall_cover | 80 | Softboard, 12mm, unpainted, on 25mm battens | 0.35 | 0.35 | 0.2 | 0.2 | 0.25 | 0.3
23 | biblioteca | 11.27 | 9.62 | 3.69 | 400.06 | 4.508 | 3.848 | 1.2 | 7.889 | 6.253 | 1.1 | 4.15 | floor_cover | 55 | Wood flooring on wooden joists | 0.15 | 0.11 | 0.1 | 0.07 | 0.06 | 0.07 | wall_cover | 144 | Wood wool slabs, 50mm, over 50mm airspace, unplastered | 0.15 | 0.45 | 0.75 | 0.6 | 0.8 | 0.75 | brick_block_tiles | 119 | Wood panels, 12mm plywood, rails & stiles on battens, 29mm from wall | 0.35 | 0.2 | 0.15 | 0.1 | 0.05 | 0.05 | ceiling_tile | 29 | Ecophon Focus, edge detail C/D/DG/E15/E24, 180mm airspace | 0.42 | 0.72 | 0.83 | 0.88 | 0.89 | 0.8 | brick_block_tiles | 43 | Glass, >4mm | 0.1 | 0.07 | 0.04 | 0.03 | 0.02 | 0.02 | brick_block_tiles | 59 | Plaster, gypsum or lime, smooth finish, on tile or brick | 0.01 | 0.01 | 0.02 | 0.03 | 0.04 | 0.05
24 | biblioteca | 12.43 | 9.24 | 3.5 | 401.986 | 4.972 | 3.696 | 1.2 | 8.701 | 6.006 | 1.1 | 4.388 | floor_cover | 43 | Parquet floor in asphalt on concrete | 0.04 | 0.04 | 0.07 | 0.06 | 0.06 | 0.07 | wall_cover | 100 | Mineral wool/ fibre tiles, 10-16mm, 25-50mm battens | 0.15 | 0.35 | 0.65 | 0.8 | 0.75 | 0.7 | brick_block_tiles | 121 | Wood panelling, 10-13mm thick, 50-100mm airspace | 0.3 | 0.25 | 0.2 | 0.17 | 0.15 | 0.1 | brick_block_tiles | 59 | Plaster, gypsum or lime, smooth finish, on tile or brick | 0.01 | 0.01 | 0.02 | 0.03 | 0.04 | 0.05 | brick_block_tiles | 47 | Glazing, double, 2-3mm glass, 10mm gap | 0.1 | 0.07 | 0.05 | 0.03 | 0.02 | 0.02 | brick_block_tiles | 121 | Wood panelling, 10-13mm thick, 50-100mm airspace | 0.3 | 0.25 | 0.2 | 0.17 | 0.15 | 0.1
25 | biblioteca | 11.11 | 9.25 | 3.8 | 390.516 | 4.444 | 3.7 | 1.2 | 7.777 | 6.013 | 1.1 | 4.058 | floor_cover | 13 | Carpet, 16mm wool pile, with underpad | 0.2 | 0.25 | 0.35 | 0.4 | 0.5 | 0.75 | brick_block_tiles | 124 | Wood panelling, plywood, 10mm thick | 0.28 | 0.22 | 0.17 | 0.09 | 0.1 | 0.11 | wall_cover | 142 | Wood wool slabs, 50mm mounted solid, unplastered | 0.1 | 0.2 | 0.45 | 0.8 | 0.6 | 0.75 | ceiling_tile | 44 | Ecophon Wet Pressed Mineral fibre, edge detail A, 35mm airspace | 0.3 | 0.4 | 0.45 | 0.55 | 0.65 | 0.65 | brick_block_tiles | 48 | Glazing, double, 2-3mm glass, >30mm gap | 0.15 | 0.05 | 0.03 | 0.03 | 0.02 | 0.02 | brick_block_tiles | 76 | Plaster, lime or gypsum, on solid backing | 0.03 | 0.03 | 0.02 | 0.03 | 0.04 | 0.05
26 | biblioteca | 13.02 | 9.05 | 3.54 | 417.122 | 5.208 | 3.62 | 1.2 | 9.114 | 5.883 | 1.1 | 4.515 | floor_cover | 43 | Parquet floor in asphalt on concrete | 0.04 | 0.04 | 0.07 | 0.06 | 0.06 | 0.07 | brick_block_tiles | 119 | Wood panels, 12mm plywood, rails & stiles on battens, 29mm from wall | 0.35 | 0.2 | 0.15 | 0.1 | 0.05 | 0.05 | brick_block_tiles | 119 | Wood panels, 12mm plywood, rails & stiles on battens, 29mm from wall | 0.35 | 0.2 | 0.15 | 0.1 | 0.05 | 0.05 | ceiling_tile | 37 | Ecophon RT, 35mm, edge detail A, 165mm airspace | 0.3 | 0.4 | 0.65 | 0.93 | 0.93 | 0.84 | brick_block_tiles | 48 | Glazing, double, 2-3mm glass, >30mm gap | 0.15 | 0.05 | 0.03 | 0.03 | 0.02 | 0.02 | brick_block_tiles | 118 | Wood panels, 12mm plywood, on rails & stiles 8mm from wall | 0.15 | 0.25 | 0.2 | 0.15 | 0.1 | 0.05
27 | biblioteca | 13.04 | 10.61 | 3.48 | 481.473 | 5.216 | 4.244 | 1.2 | 9.128 | 6.896 | 1.1 | 4.727 | floor_cover | 44 | Parquet on concrete | 0.04 | 0.04 | 0.07 | 0.05 | 0.05 | 0.07 | brick_block_tiles | 118 | Wood panels, 12mm plywood, on rails & stiles 8mm from wall | 0.15 | 0.25 | 0.2 | 0.15 | 0.1 | 0.05 | brick_block_tiles | 119 | Wood panels, 12mm plywood, rails & stiles on battens, 29mm from wall | 0.35 | 0.2 | 0.15 | 0.1 | 0.05 | 0.05 | brick_block_tiles | 76 | Plaster, lime or gypsum, on solid backing | 0.03 | 0.03 | 0.02 | 0.03 | 0.04 | 0.05 | brick_block_tiles | 47 | Glazing, double, 2-3mm glass, 10mm gap | 0.1 | 0.07 | 0.05 | 0.03 | 0.02 | 0.02 | brick_block_tiles | 59 | Plaster, gypsum or lime, smooth finish, on tile or brick | 0.01 | 0.01 | 0.02 | 0.03 | 0.04 | 0.05
28 | biblioteca | 12.07 | 10.21 | 3.76 | 463.362 | 4.828 | 4.084 | 1.2 | 8.449 | 6.637 | 1.1 | 4.432 | floor_cover | 43 | Parquet floor in asphalt on concrete | 0.04 | 0.04 | 0.07 | 0.06 | 0.06 | 0.07 | wall_cover | 142 | Wood wool slabs, 50mm mounted solid, unplastered | 0.1 | 0.2 | 0.45 | 0.8 | 0.6 | 0.75 | brick_block_tiles | 125 | Wood panelling, 13mm, on 25mm battens | 0.31 | 0.33 | 0.14 | 0.1 | 0.1 | 0.12 | ceiling_tile | 37 | Ecophon RT, 35mm, edge detail A, 165mm airspace | 0.3 | 0.4 | 0.65 | 0.93 | 0.93 | 0.84 | brick_block_tiles | 45 | Glass, typical window | 0.35 | 0.25 | 0.18 | 0.12 | 0.07 | 0.04 | wall_cover | 80 | Softboard, 12mm, unpainted, on 25mm battens | 0.35 | 0.35 | 0.2 | 0.2 | 0.25 | 0.3
29 | biblioteca | 11.89 | 9.5 | 3.32 | 375.011 | 4.756 | 3.8 | 1.2 | 8.323 | 6.175 | 1.1 | 4.287 | floor_cover | 44 | Parquet on concrete | 0.04 | 0.04 | 0.07 | 0.05 | 0.05 | 0.07 | brick_block_tiles | 76 | Plaster, lime or gypsum, on solid backing | 0.03 | 0.03 | 0.02 | 0.03 | 0.04 | 0.05 | brick_block_tiles | 119 | Wood panels, 12mm plywood, rails & stiles on battens, 29mm from wall | 0.35 | 0.2 | 0.15 | 0.1 | 0.05 | 0.05 | ceiling_tile | 29 | Ecophon Focus, edge detail C/D/DG/E15/E24, 180mm airspace | 0.42 | 0.72 | 0.83 | 0.88 | 0.89 | 0.8 | brick_block_tiles | 45 | Glass, typical window | 0.35 | 0.25 | 0.18 | 0.12 | 0.07 | 0.04 | brick_block_tiles | 59 | Plaster, gypsum or lime, smooth finish, on tile or brick | 0.01 | 0.01 | 0.02 | 0.03 | 0.04 | 0.05
30 | biblioteca | 12.78 | 9.62 | 3.25 | 399.567 | 5.112 | 3.848 | 1.2 | 8.946 | 6.253 | 1.1 | 4.527 | floor_cover | 55 | Wood flooring on wooden joists | 0.15 | 0.11 | 0.1 | 0.07 | 0.06 | 0.07 | brick_block_tiles | 119 | Wood panels, 12mm plywood, rails & stiles on battens, 29mm from wall | 0.35 | 0.2 | 0.15 | 0.1 | 0.05 | 0.05 | brick_block_tiles | 124 | Wood panelling, plywood, 10mm thick | 0.28 | 0.22 | 0.17 | 0.09 | 0.1 | 0.11 | ceiling_tile | 29 | Ecophon Focus, edge detail C/D/DG/E15/E24, 180mm airspace | 0.42 | 0.72 | 0.83 | 0.88 | 0.89 | 0.8 | brick_block_tiles | 41 | Glass | 0.04 | 0.04 | 0.03 | 0.03 | 0.02 | 0.02 | brick_block_tiles | 59 | Plaster, gypsum or lime, smooth finish, on tile or brick | 0.01 | 0.01 | 0.02 | 0.03 | 0.04 | 0.05
31 | biblioteca | 10.93 | 9.35 | 3.19 | 326.004 | 4.372 | 3.74 | 1.2 | 7.651 | 6.077 | 1.085 | 4.028 | floor_cover | 27 | Carpet, woolcord, with underfelt | 0.04 | 0.13 | 0.36 | 0.6 | 0.69 | 0.62 | wall_cover | 103 | Wood fibre tiles, 10-16mm, fixed to solid backing | 0.2 | 0.3 | 0.65 | 0.6 | 0.6 | 0.6 | brick_block_tiles | 125 | Wood panelling, 13mm, on 25mm battens | 0.31 | 0.33 | 0.14 | 0.1 | 0.1 | 0.12 | ceiling_tile | 31 | Ecophon Gedina, 20mm, edge detail A, 180mm airspace | 0.34 | 0.79 | 0.89 | 0.86 | 0.94 | 0.9 | brick_block_tiles | 45 | Glass, typical window | 0.35 | 0.25 | 0.18 | 0.12 | 0.07 | 0.04 | wall_cover | 80 | Softboard, 12mm, unpainted, on 25mm battens | 0.35 | 0.35 | 0.2 | 0.2 | 0.25 | 0.3
32 | biblioteca | 12.84 | 9.09 | 3.28 | 382.827 | 5.136 | 3.636 | 1.2 | 8.988 | 5.909 | 1.1 | 4.474 | floor_cover | 9 | Carpet, 15mm thick pile on sponge rubber underlay | 0.15 | 0.25 | 0.5 | 0.6 | 0.7 | 0.7 | brick_block_tiles | 121 | Wood panelling, 10-13mm thick, 50-100mm airspace | 0.3 | 0.25 | 0.2 | 0.17 | 0.15 | 0.1 | wall_cover | 144 | Wood wool slabs, 50mm, over 50mm airspace, unplastered | 0.15 | 0.45 | 0.75 | 0.6 | 0.8 | 0.75 | ceiling_tile | 37 | Ecophon RT, 35mm, edge detail A, 165mm airspace | 0.3 | 0.4 | 0.65 | 0.93 | 0.93 | 0.84 | brick_block_tiles | 41 | Glass | 0.04 | 0.04 | 0.03 | 0.03 | 0.02 | 0.02 | brick_block_tiles | 76 | Plaster, lime or gypsum, on solid backing | 0.03 | 0.03 | 0.02 | 0.03 | 0.04 | 0.05
33 | biblioteca | 12.06 | 9.2 | 3.73 | 413.851 | 4.824 | 3.68 | 1.2 | 8.442 | 5.98 | 1.1 | 4.288 | floor_cover | 8 | Carpet, 10mm medium pile on sponge underlay | 0.05 | 0.1 | 0.3 | 0.5 | 0.65 | 0.7 | brick_block_tiles | 106 | Painted plaster surface | 0.02 | 0.02 | 0.02 | 0.02 | 0.02 | 0.02 | brick_block_tiles | 118 | Wood panels, 12mm plywood, on rails & stiles 8mm from wall | 0.15 | 0.25 | 0.2 | 0.15 | 0.1 | 0.05 | brick_block_tiles | 76 | Plaster, lime or gypsum, on solid backing | 0.03 | 0.03 | 0.02 | 0.03 | 0.04 | 0.05 | brick_block_tiles | 48 | Glazing, double, 2-3mm glass, >30mm gap | 0.15 | 0.05 | 0.03 | 0.03 | 0.02 | 0.02 | wall_cover | 81 | Softboard, 12mm, painted, on 25mm battens | 0.3 | 0.22 | 0.15 | 0.13 | 0.1 | 0.15
34 | biblioteca | 12.72 | 10.56 | 3.6 | 483.564 | 5.088 | 4.224 | 1.2 | 8.904 | 6.864 | 1.1 | 4.641 | floor_cover | 44 | Parquet on concrete | 0.04 | 0.04 | 0.07 | 0.05 | 0.05 | 0.07 | brick_block_tiles | 119 | Wood panels, 12mm plywood, rails & stiles on battens, 29mm from wall | 0.35 | 0.2 | 0.15 | 0.1 | 0.05 | 0.05 | wall_cover | 144 | Wood wool slabs, 50mm, over 50mm airspace, unplastered | 0.15 | 0.45 | 0.75 | 0.6 | 0.8 | 0.75 | ceiling_tile | 41 | Ecophon Sonet, edge detail A, 185mm airspace | 0.46 | 0.86 | 0.95 | 0.87 | 0.95 | 0.96 | brick_block_tiles | 48 | Glazing, double, 2-3mm glass, >30mm gap | 0.15 | 0.05 | 0.03 | 0.03 | 0.02 | 0.02 | brick_block_tiles | 118 | Wood panels, 12mm plywood, on rails & stiles 8mm from wall | 0.15 | 0.25 | 0.2 | 0.15 | 0.1 | 0.05
35 | biblioteca | 11.72 | 10.28 | 3.34 | 402.409 | 4.688 | 4.112 | 1.2 | 8.204 | 6.682 | 1.1 | 4.356 | floor_cover | 8 | Carpet, 10mm medium pile on sponge underlay | 0.05 | 0.1 | 0.3 | 0.5 | 0.65 | 0.7 | wall_cover | 142 | Wood wool slabs, 50mm mounted solid, unplastered | 0.1 | 0.2 | 0.45 | 0.8 | 0.6 | 0.75 | wall_cover | 142 | Wood wool slabs, 50mm mounted solid, unplastered | 0.1 | 0.2 | 0.45 | 0.8 | 0.6 | 0.75 | ceiling_tile | 31 | Ecophon Gedina, 20mm, edge detail A, 180mm airspace | 0.34 | 0.79 | 0.89 | 0.86 | 0.94 | 0.9 | brick_block_tiles | 44 | Glass, heavy plate | 0.18 | 0.06 | 0.04 | 0.03 | 0.02 | 0.02 | brick_block_tiles | 76 | Plaster, lime or gypsum, on solid backing | 0.03 | 0.03 | 0.02 | 0.03 | 0.04 | 0.05
36 | biblioteca | 11.59 | 9.76 | 3.63 | 410.62 | 4.636 | 3.904 | 1.2 | 8.113 | 6.344 | 1.1 | 4.249 | floor_cover | 13 | Carpet, 16mm wool pile, with underpad | 0.2 | 0.25 | 0.35 | 0.4 | 0.5 | 0.75 | brick_block_tiles | 106 | Painted plaster surface | 0.02 | 0.02 | 0.02 | 0.02 | 0.02 | 0.02 | brick_block_tiles | 106 | Painted plaster surface | 0.02 | 0.02 | 0.02 | 0.02 | 0.02 | 0.02 | ceiling_tile | 41 | Ecophon Sonet, edge detail A, 185mm airspace | 0.46 | 0.86 | 0.95 | 0.87 | 0.95 | 0.96 | brick_block_tiles | 44 | Glass, heavy plate | 0.18 | 0.06 | 0.04 | 0.03 | 0.02 | 0.02 | brick_block_tiles | 118 | Wood panels, 12mm plywood, on rails & stiles 8mm from wall | 0.15 | 0.25 | 0.2 | 0.15 | 0.1 | 0.05
37 | biblioteca | 12.84 | 10.31 | 3.71 | 491.131 | 5.136 | 4.124 | 1.2 | 8.988 | 6.702 | 1.1 | 4.636 | floor_cover | 27 | Carpet, woolcord, with underfelt | 0.04 | 0.13 | 0.36 | 0.6 | 0.69 | 0.62 | wall_cover | 100 | Mineral wool/ fibre tiles, 10-16mm, 25-50mm battens | 0.15 | 0.35 | 0.65 | 0.8 | 0.75 | 0.7 | brick_block_tiles | 124 | Wood panelling, plywood, 10mm thick | 0.28 | 0.22 | 0.17 | 0.09 | 0.1 | 0.11 | brick_block_tiles | 59 | Plaster, gypsum or lime, smooth finish, on tile or brick | 0.01 | 0.01 | 0.02 | 0.03 | 0.04 | 0.05 | brick_block_tiles | 43 | Glass, >4mm | 0.1 | 0.07 | 0.04 | 0.03 | 0.02 | 0.02 | brick_block_tiles | 121 | Wood panelling, 10-13mm thick, 50-100mm airspace | 0.3 | 0.25 | 0.2 | 0.17 | 0.15 | 0.1
38 | biblioteca | 12.87 | 9.26 | 3.58 | 426.651 | 5.148 | 3.704 | 1.2 | 9.009 | 6.019 | 1.1 | 4.503 | floor_cover | 8 | Carpet, 10mm medium pile on sponge underlay | 0.05 | 0.1 | 0.3 | 0.5 | 0.65 | 0.7 | brick_block_tiles | 59 | Plaster, gypsum or lime, smooth finish, on tile or brick | 0.01 | 0.01 | 0.02 | 0.03 | 0.04 | 0.05 | brick_block_tiles | 118 | Wood panels, 12mm plywood, on rails & stiles 8mm from wall | 0.15 | 0.25 | 0.2 | 0.15 | 0.1 | 0.05 | brick_block_tiles | 109 | Plasterboard, 12mm, on 50mm battens | 0.29 | 0.1 | 0.05 | 0.04 | 0.07 | 0.09 | brick_block_tiles | 43 | Glass, >4mm | 0.1 | 0.07 | 0.04 | 0.03 | 0.02 | 0.02 | wall_cover | 81 | Softboard, 12mm, painted, on 25mm battens | 0.3 | 0.22 | 0.15 | 0.13 | 0.1 | 0.15
39 | biblioteca | 12.72 | 10.19 | 3.7 | 479.582 | 5.088 | 4.076 | 1.2 | 8.904 | 6.623 | 1.1 | 4.589 | floor_cover | 44 | Parquet on concrete | 0.04 | 0.04 | 0.07 | 0.05 | 0.05 | 0.07 | brick_block_tiles | 106 | Painted plaster surface | 0.02 | 0.02 | 0.02 | 0.02 | 0.02 | 0.02 | brick_block_tiles | 121 | Wood panelling, 10-13mm thick, 50-100mm airspace | 0.3 | 0.25 | 0.2 | 0.17 | 0.15 | 0.1 | ceiling_tile | 41 | Ecophon Sonet, edge detail A, 185mm airspace | 0.46 | 0.86 | 0.95 | 0.87 | 0.95 | 0.96 | brick_block_tiles | 41 | Glass | 0.04 | 0.04 | 0.03 | 0.03 | 0.02 | 0.02 | brick_block_tiles | 118 | Wood panels, 12mm plywood, on rails & stiles 8mm from wall | 0.15 | 0.25 | 0.2 | 0.15 | 0.1 | 0.05
40 | biblioteca | 11.21 | 10.13 | 3.55 | 403.128 | 4.484 | 4.052 | 1.2 | 7.847 | 6.585 | 1.1 | 4.211 | floor_cover | 24 | Carpet, heavy, on 1.35kg/m2 hairfelt or foam rubber | 0.08 | 0.24 | 0.57 | 0.69 | 0.71 | 0.73 | wall_cover | 144 | Wood wool slabs, 50mm, over 50mm airspace, unplastered | 0.15 | 0.45 | 0.75 | 0.6 | 0.8 | 0.75 | brick_block_tiles | 59 | Plaster, gypsum or lime, smooth finish, on tile or brick | 0.01 | 0.01 | 0.02 | 0.03 | 0.04 | 0.05 | brick_block_tiles | 59 | Plaster, gypsum or lime, smooth finish, on tile or brick | 0.01 | 0.01 | 0.02 | 0.03 | 0.04 | 0.05 | brick_block_tiles | 44 | Glass, heavy plate | 0.18 | 0.06 | 0.04 | 0.03 | 0.02 | 0.02 | brick_block_tiles | 118 | Wood panels, 12mm plywood, on rails & stiles 8mm from wall | 0.15 | 0.25 | 0.2 | 0.15 | 0.1 | 0.05
41 | biblioteca | 13.03 | 9.24 | 3.23 | 388.883 | 5.212 | 3.696 | 1.2 | 9.121 | 6.006 | 1.098 | 4.542 | floor_cover | 8 | Carpet, 10mm medium pile on sponge underlay | 0.05 | 0.1 | 0.3 | 0.5 | 0.65 | 0.7 | wall_cover | 103 | Wood fibre tiles, 10-16mm, fixed to solid backing | 0.2 | 0.3 | 0.65 | 0.6 | 0.6 | 0.6 | wall_cover | 142 | Wood wool slabs, 50mm mounted solid, unplastered | 0.1 | 0.2 | 0.45 | 0.8 | 0.6 | 0.75 | brick_block_tiles | 59 | Plaster, gypsum or lime, smooth finish, on tile or brick | 0.01 | 0.01 | 0.02 | 0.03 | 0.04 | 0.05 | brick_block_tiles | 45 | Glass, typical window | 0.35 | 0.25 | 0.18 | 0.12 | 0.07 | 0.04 | brick_block_tiles | 76 | Plaster, lime or gypsum, on solid backing | 0.03 | 0.03 | 0.02 | 0.03 | 0.04 | 0.05
42 | biblioteca | 12.96 | 10.53 | 3.34 | 455.806 | 5.184 | 4.212 | 1.2 | 9.072 | 6.845 | 1.1 | 4.697 | floor_cover | 13 | Carpet, 16mm wool pile, with underpad | 0.2 | 0.25 | 0.35 | 0.4 | 0.5 | 0.75 | brick_block_tiles | 124 | Wood panelling, plywood, 10mm thick | 0.28 | 0.22 | 0.17 | 0.09 | 0.1 | 0.11 | brick_block_tiles | 119 | Wood panels, 12mm plywood, rails & stiles on battens, 29mm from wall | 0.35 | 0.2 | 0.15 | 0.1 | 0.05 | 0.05 | ceiling_tile | 29 | Ecophon Focus, edge detail C/D/DG/E15/E24, 180mm airspace | 0.42 | 0.72 | 0.83 | 0.88 | 0.89 | 0.8 | brick_block_tiles | 48 | Glazing, double, 2-3mm glass, >30mm gap | 0.15 | 0.05 | 0.03 | 0.03 | 0.02 | 0.02 | brick_block_tiles | 76 | Plaster, lime or gypsum, on solid backing | 0.03 | 0.03 | 0.02 | 0.03 | 0.04 | 0.05
43 | biblioteca | 11.72 | 10.46 | 3.54 | 433.973 | 4.688 | 4.184 | 1.2 | 8.204 | 6.799 | 1.1 | 4.383 | floor_cover | 55 | Wood flooring on wooden joists | 0.15 | 0.11 | 0.1 | 0.07 | 0.06 | 0.07 | brick_block_tiles | 59 | Plaster, gypsum or lime, smooth finish, on tile or brick | 0.01 | 0.01 | 0.02 | 0.03 | 0.04 | 0.05 | wall_cover | 142 | Wood wool slabs, 50mm mounted solid, unplastered | 0.1 | 0.2 | 0.45 | 0.8 | 0.6 | 0.75 | ceiling_tile | 37 | Ecophon RT, 35mm, edge detail A, 165mm airspace | 0.3 | 0.4 | 0.65 | 0.93 | 0.93 | 0.84 | brick_block_tiles | 48 | Glazing, double, 2-3mm glass, >30mm gap | 0.15 | 0.05 | 0.03 | 0.03 | 0.02 | 0.02 | brick_block_tiles | 121 | Wood panelling, 10-13mm thick, 50-100mm airspace | 0.3 | 0.25 | 0.2 | 0.17 | 0.15 | 0.1
44 | biblioteca | 13.08 | 9.24 | 3.75 | 453.222 | 5.232 | 3.696 | 1.2 | 9.156 | 6.006 | 1.1 | 4.555 | floor_cover | 43 | Parquet floor in asphalt on concrete | 0.04 | 0.04 | 0.07 | 0.06 | 0.06 | 0.07 | brick_block_tiles | 119 | Wood panels, 12mm plywood, rails & stiles on battens, 29mm from wall | 0.35 | 0.2 | 0.15 | 0.1 | 0.05 | 0.05 | wall_cover | 100 | Mineral wool/ fibre tiles, 10-16mm, 25-50mm battens | 0.15 | 0.35 | 0.65 | 0.8 | 0.75 | 0.7 | ceiling_tile | 44 | Ecophon Wet Pressed Mineral fibre, edge detail A, 35mm airspace | 0.3 | 0.4 | 0.45 | 0.55 | 0.65 | 0.65 | brick_block_tiles | 41 | Glass | 0.04 | 0.04 | 0.03 | 0.03 | 0.02 | 0.02 | brick_block_tiles | 118 | Wood panels, 12mm plywood, on rails & stiles 8mm from wall | 0.15 | 0.25 | 0.2 | 0.15 | 0.1 | 0.05
45 | biblioteca | 12.78 | 9.59 | 3.47 | 425.284 | 5.112 | 3.836 | 1.2 | 8.946 | 6.234 | 1.1 | 4.523 | floor_cover | 24 | Carpet, heavy, on 1.35kg/m2 hairfelt or foam rubber | 0.08 | 0.24 | 0.57 | 0.69 | 0.71 | 0.73 | brick_block_tiles | 124 | Wood panelling, plywood, 10mm thick | 0.28 | 0.22 | 0.17 | 0.09 | 0.1 | 0.11 | brick_block_tiles | 106 | Painted plaster surface | 0.02 | 0.02 | 0.02 | 0.02 | 0.02 | 0.02 | brick_block_tiles | 59 | Plaster, gypsum or lime, smooth finish, on tile or brick | 0.01 | 0.01 | 0.02 | 0.03 | 0.04 | 0.05 | brick_block_tiles | 41 | Glass | 0.04 | 0.04 | 0.03 | 0.03 | 0.02 | 0.02 | wall_cover | 81 | Softboard, 12mm, painted, on 25mm battens | 0.3 | 0.22 | 0.15 | 0.13 | 0.1 | 0.15
46 | biblioteca | 12.91 | 9.57 | 3.74 | 462.072 | 5.164 | 3.828 | 1.2 | 9.037 | 6.221 | 1.1 | 4.554 | floor_cover | 8 | Carpet, 10mm medium pile on sponge underlay | 0.05 | 0.1 | 0.3 | 0.5 | 0.65 | 0.7 | brick_block_tiles | 109 | Plasterboard, 12mm, on 50mm battens | 0.29 | 0.1 | 0.05 | 0.04 | 0.07 | 0.09 | wall_cover | 103 | Wood fibre tiles, 10-16mm, fixed to solid backing | 0.2 | 0.3 | 0.65 | 0.6 | 0.6 | 0.6 | ceiling_tile | 44 | Ecophon Wet Pressed Mineral fibre, edge detail A, 35mm airspace | 0.3 | 0.4 | 0.45 | 0.55 | 0.65 | 0.65 | brick_block_tiles | 41 | Glass | 0.04 | 0.04 | 0.03 | 0.03 | 0.02 | 0.02 | wall_cover | 80 | Softboard, 12mm, unpainted, on 25mm battens | 0.35 | 0.35 | 0.2 | 0.2 | 0.25 | 0.3
47 | biblioteca | 10.87 | 9.48 | 3.25 | 334.905 | 4.348 | 3.792 | 1.2 | 7.609 | 6.162 | 1.1 | 4.032 | floor_cover | 44 | Parquet on concrete | 0.04 | 0.04 | 0.07 | 0.05 | 0.05 | 0.07 | brick_block_tiles | 121 | Wood panelling, 10-13mm thick, 50-100mm airspace | 0.3 | 0.25 | 0.2 | 0.17 | 0.15 | 0.1 | brick_block_tiles | 106 | Painted plaster surface | 0.02 | 0.02 | 0.02 | 0.02 | 0.02 | 0.02 | ceiling_tile | 44 | Ecophon Wet Pressed Mineral fibre, edge detail A, 35mm airspace | 0.3 | 0.4 | 0.45 | 0.55 | 0.65 | 0.65 | brick_block_tiles | 41 | Glass | 0.04 | 0.04 | 0.03 | 0.03 | 0.02 | 0.02 | brick_block_tiles | 59 | Plaster, gypsum or lime, smooth finish, on tile or brick | 0.01 | 0.01 | 0.02 | 0.03 | 0.04 | 0.05
48 | biblioteca | 10.92 | 10.21 | 3.71 | 413.64 | 4.368 | 4.084 | 1.2 | 7.644 | 6.637 | 1.1 | 4.155 | floor_cover | 9 | Carpet, 15mm thick pile on sponge rubber underlay | 0.15 | 0.25 | 0.5 | 0.6 | 0.7 | 0.7 | brick_block_tiles | 76 | Plaster, lime or gypsum, on solid backing | 0.03 | 0.03 | 0.02 | 0.03 | 0.04 | 0.05 | brick_block_tiles | 118 | Wood panels, 12mm plywood, on rails & stiles 8mm from wall | 0.15 | 0.25 | 0.2 | 0.15 | 0.1 | 0.05 | brick_block_tiles | 59 | Plaster, gypsum or lime, smooth finish, on tile or brick | 0.01 | 0.01 | 0.02 | 0.03 | 0.04 | 0.05 | brick_block_tiles | 48 | Glazing, double, 2-3mm glass, >30mm gap | 0.15 | 0.05 | 0.03 | 0.03 | 0.02 | 0.02 | brick_block_tiles | 121 | Wood panelling, 10-13mm thick, 50-100mm airspace | 0.3 | 0.25 | 0.2 | 0.17 | 0.15 | 0.1
49 | biblioteca | 12.48 | 10.68 | 3.18 | 423.851 | 4.992 | 4.272 | 1.2 | 8.736 | 6.942 | 1.081 | 4.6 | floor_cover | 9 | Carpet, 15mm thick pile on sponge rubber underlay | 0.15 | 0.25 | 0.5 | 0.6 | 0.7 | 0.7 | brick_block_tiles | 119 | Wood panels, 12mm plywood, rails & stiles on battens, 29mm from wall | 0.35 | 0.2 | 0.15 | 0.1 | 0.05 | 0.05 | wall_cover | 144 | Wood wool slabs, 50mm, over 50mm airspace, unplastered | 0.15 | 0.45 | 0.75 | 0.6 | 0.8 | 0.75 | brick_block_tiles | 59 | Plaster, gypsum or lime, smooth finish, on tile or brick | 0.01 | 0.01 | 0.02 | 0.03 | 0.04 | 0.05 | brick_block_tiles | 45 | Glass, typical window | 0.35 | 0.25 | 0.18 | 0.12 | 0.07 | 0.04 | wall_cover | 80 | Softboard, 12mm, unpainted, on 25mm battens | 0.35 | 0.35 | 0.2 | 0.2 | 0.25 | 0.3
50 | biblioteca | 11.17 | 10.47 | 3.29 | 384.765 | 4.468 | 4.188 | 1.2 | 7.819 | 6.806 | 1.1 | 4.254 | floor_cover | 9 | Carpet, 15mm thick pile on sponge rubber underlay | 0.15 | 0.25 | 0.5 | 0.6 | 0.7 | 0.7 | brick_block_tiles | 59 | Plaster, gypsum or lime, smooth finish, on tile or brick | 0.01 | 0.01 | 0.02 | 0.03 | 0.04 | 0.05 | brick_block_tiles | 109 | Plasterboard, 12mm, on 50mm battens | 0.29 | 0.1 | 0.05 | 0.04 | 0.07 | 0.09 | ceiling_tile | 41 | Ecophon Sonet, edge detail A, 185mm airspace | 0.46 | 0.86 | 0.95 | 0.87 | 0.95 | 0.96 | brick_block_tiles | 41 | Glass | 0.04 | 0.04 | 0.03 | 0.03 | 0.02 | 0.02 | brick_block_tiles | 118 | Wood panels, 12mm plywood, on rails & stiles 8mm from wall | 0.15 | 0.25 | 0.2 | 0.15 | 0.1 | 0.05
51 | biblioteca | 10.9 | 10.77 | 3.65 | 428.484 | 4.36 | 4.308 | 1.2 | 7.63 | 7 | 1.1 | 4.237 | floor_cover | 9 | Carpet, 15mm thick pile on sponge rubber underlay | 0.15 | 0.25 | 0.5 | 0.6 | 0.7 | 0.7 | brick_block_tiles | 118 | Wood panels, 12mm plywood, on rails & stiles 8mm from wall | 0.15 | 0.25 | 0.2 | 0.15 | 0.1 | 0.05 | brick_block_tiles | 121 | Wood panelling, 10-13mm thick, 50-100mm airspace | 0.3 | 0.25 | 0.2 | 0.17 | 0.15 | 0.1 | brick_block_tiles | 109 | Plasterboard, 12mm, on 50mm battens | 0.29 | 0.1 | 0.05 | 0.04 | 0.07 | 0.09 | brick_block_tiles | 44 | Glass, heavy plate | 0.18 | 0.06 | 0.04 | 0.03 | 0.02 | 0.02 | brick_block_tiles | 121 | Wood panelling, 10-13mm thick, 50-100mm airspace | 0.3 | 0.25 | 0.2 | 0.17 | 0.15 | 0.1
52 | biblioteca | 12.33 | 10.14 | 3.25 | 406.335 | 4.932 | 4.056 | 1.2 | 8.631 | 6.591 | 1.1 | 4.485 | floor_cover | 55 | Wood flooring on wooden joists | 0.15 | 0.11 | 0.1 | 0.07 | 0.06 | 0.07 | brick_block_tiles | 124 | Wood panelling, plywood, 10mm thick | 0.28 | 0.22 | 0.17 | 0.09 | 0.1 | 0.11 | wall_cover | 144 | Wood wool slabs, 50mm, over 50mm airspace, unplastered | 0.15 | 0.45 | 0.75 | 0.6 | 0.8 | 0.75 | ceiling_tile | 44 | Ecophon Wet Pressed Mineral fibre, edge detail A, 35mm airspace | 0.3 | 0.4 | 0.45 | 0.55 | 0.65 | 0.65 | brick_block_tiles | 45 | Glass, typical window | 0.35 | 0.25 | 0.18 | 0.12 | 0.07 | 0.04 | wall_cover | 81 | Softboard, 12mm, painted, on 25mm battens | 0.3 | 0.22 | 0.15 | 0.13 | 0.1 | 0.15
53 | biblioteca | 11.16 | 10.02 | 3.43 | 383.554 | 4.464 | 4.008 | 1.2 | 7.812 | 6.513 | 1.1 | 4.183 | floor_cover | 24 | Carpet, heavy, on 1.35kg/m2 hairfelt or foam rubber | 0.08 | 0.24 | 0.57 | 0.69 | 0.71 | 0.73 | brick_block_tiles | 119 | Wood panels, 12mm plywood, rails & stiles on battens, 29mm from wall | 0.35 | 0.2 | 0.15 | 0.1 | 0.05 | 0.05 | brick_block_tiles | 119 | Wood panels, 12mm plywood, rails & stiles on battens, 29mm from wall | 0.35 | 0.2 | 0.15 | 0.1 | 0.05 | 0.05 | ceiling_tile | 31 | Ecophon Gedina, 20mm, edge detail A, 180mm airspace | 0.34 | 0.79 | 0.89 | 0.86 | 0.94 | 0.9 | brick_block_tiles | 44 | Glass, heavy plate | 0.18 | 0.06 | 0.04 | 0.03 | 0.02 | 0.02 | brick_block_tiles | 76 | Plaster, lime or gypsum, on solid backing | 0.03 | 0.03 | 0.02 | 0.03 | 0.04 | 0.05
54 | biblioteca | 12.27 | 10.27 | 3.44 | 433.484 | 4.908 | 4.108 | 1.2 | 8.589 | 6.675 | 1.1 | 4.489 | floor_cover | 13 | Carpet, 16mm wool pile, with underpad | 0.2 | 0.25 | 0.35 | 0.4 | 0.5 | 0.75 | brick_block_tiles | 121 | Wood panelling, 10-13mm thick, 50-100mm airspace | 0.3 | 0.25 | 0.2 | 0.17 | 0.15 | 0.1 | wall_cover | 100 | Mineral wool/ fibre tiles, 10-16mm, 25-50mm battens | 0.15 | 0.35 | 0.65 | 0.8 | 0.75 | 0.7 | ceiling_tile | 31 | Ecophon Gedina, 20mm, edge detail A, 180mm airspace | 0.34 | 0.79 | 0.89 | 0.86 | 0.94 | 0.9 | brick_block_tiles | 41 | Glass | 0.04 | 0.04 | 0.03 | 0.03 | 0.02 | 0.02 | brick_block_tiles | 76 | Plaster, lime or gypsum, on solid backing | 0.03 | 0.03 | 0.02 | 0.03 | 0.04 | 0.05
55 | biblioteca | 11.94 | 9.45 | 3.55 | 400.557 | 4.776 | 3.78 | 1.2 | 8.358 | 6.143 | 1.1 | 4.292 | floor_cover | 27 | Carpet, woolcord, with underfelt | 0.04 | 0.13 | 0.36 | 0.6 | 0.69 | 0.62 | brick_block_tiles | 59 | Plaster, gypsum or lime, smooth finish, on tile or brick | 0.01 | 0.01 | 0.02 | 0.03 | 0.04 | 0.05 | wall_cover | 100 | Mineral wool/ fibre tiles, 10-16mm, 25-50mm battens | 0.15 | 0.35 | 0.65 | 0.8 | 0.75 | 0.7 | ceiling_tile | 44 | Ecophon Wet Pressed Mineral fibre, edge detail A, 35mm airspace | 0.3 | 0.4 | 0.45 | 0.55 | 0.65 | 0.65 | brick_block_tiles | 44 | Glass, heavy plate | 0.18 | 0.06 | 0.04 | 0.03 | 0.02 | 0.02 | brick_block_tiles | 121 | Wood panelling, 10-13mm thick, 50-100mm airspace | 0.3 | 0.25 | 0.2 | 0.17 | 0.15 | 0.1
56 | biblioteca | 12.12 | 9.86 | 3.59 | 429.016 | 4.848 | 3.944 | 1.2 | 8.484 | 6.409 | 1.1 | 4.394 | floor_cover | 13 | Carpet, 16mm wool pile, with underpad | 0.2 | 0.25 | 0.35 | 0.4 | 0.5 | 0.75 | wall_cover | 144 | Wood wool slabs, 50mm, over 50mm airspace, unplastered | 0.15 | 0.45 | 0.75 | 0.6 | 0.8 | 0.75 | brick_block_tiles | 59 | Plaster, gypsum or lime, smooth finish, on tile or brick | 0.01 | 0.01 | 0.02 | 0.03 | 0.04 | 0.05 | brick_block_tiles | 76 | Plaster, lime or gypsum, on solid backing | 0.03 | 0.03 | 0.02 | 0.03 | 0.04 | 0.05 | brick_block_tiles | 48 | Glazing, double, 2-3mm glass, >30mm gap | 0.15 | 0.05 | 0.03 | 0.03 | 0.02 | 0.02 | brick_block_tiles | 118 | Wood panels, 12mm plywood, on rails & stiles 8mm from wall | 0.15 | 0.25 | 0.2 | 0.15 | 0.1 | 0.05
57 | biblioteca | 12.05 | 10.6 | 3.37 | 430.45 | 4.82 | 4.24 | 1.2 | 8.435 | 6.89 | 1.1 | 4.483 | floor_cover | 44 | Parquet on concrete | 0.04 | 0.04 | 0.07 | 0.05 | 0.05 | 0.07 | wall_cover | 144 | Wood wool slabs, 50mm, over 50mm airspace, unplastered | 0.15 | 0.45 | 0.75 | 0.6 | 0.8 | 0.75 | brick_block_tiles | 119 | Wood panels, 12mm plywood, rails & stiles on battens, 29mm from wall | 0.35 | 0.2 | 0.15 | 0.1 | 0.05 | 0.05 | ceiling_tile | 29 | Ecophon Focus, edge detail C/D/DG/E15/E24, 180mm airspace | 0.42 | 0.72 | 0.83 | 0.88 | 0.89 | 0.8 | brick_block_tiles | 47 | Glazing, double, 2-3mm glass, 10mm gap | 0.1 | 0.07 | 0.05 | 0.03 | 0.02 | 0.02 | brick_block_tiles | 59 | Plaster, gypsum or lime, smooth finish, on tile or brick | 0.01 | 0.01 | 0.02 | 0.03 | 0.04 | 0.05
58 | biblioteca | 11.47 | 9.67 | 3.27 | 362.692 | 4.588 | 3.868 | 1.2 | 8.029 | 6.285 | 1.1 | 4.206 | floor_cover | 13 | Carpet, 16mm wool pile, with underpad | 0.2 | 0.25 | 0.35 | 0.4 | 0.5 | 0.75 | brick_block_tiles | 59 | Plaster, gypsum or lime, smooth finish, on tile or brick | 0.01 | 0.01 | 0.02 | 0.03 | 0.04 | 0.05 | brick_block_tiles | 118 | Wood panels, 12mm plywood, on rails & stiles 8mm from wall | 0.15 | 0.25 | 0.2 | 0.15 | 0.1 | 0.05 | brick_block_tiles | 76 | Plaster, lime or gypsum, on solid backing | 0.03 | 0.03 | 0.02 | 0.03 | 0.04 | 0.05 | brick_block_tiles | 48 | Glazing, double, 2-3mm glass, >30mm gap | 0.15 | 0.05 | 0.03 | 0.03 | 0.02 | 0.02 | brick_block_tiles | 76 | Plaster, lime or gypsum, on solid backing | 0.03 | 0.03 | 0.02 | 0.03 | 0.04 | 0.05
59 | biblioteca | 11.17 | 10.2 | 3.23 | 368.007 | 4.468 | 4.08 | 1.2 | 7.819 | 6.63 | 1.098 | 4.212 | floor_cover | 13 | Carpet, 16mm wool pile, with underpad | 0.2 | 0.25 | 0.35 | 0.4 | 0.5 | 0.75 | brick_block_tiles | 106 | Painted plaster surface | 0.02 | 0.02 | 0.02 | 0.02 | 0.02 | 0.02 | brick_block_tiles | 109 | Plasterboard, 12mm, on 50mm battens | 0.29 | 0.1 | 0.05 | 0.04 | 0.07 | 0.09 | brick_block_tiles | 59 | Plaster, gypsum or lime, smooth finish, on tile or brick | 0.01 | 0.01 | 0.02 | 0.03 | 0.04 | 0.05 | brick_block_tiles | 44 | Glass, heavy plate | 0.18 | 0.06 | 0.04 | 0.03 | 0.02 | 0.02 | brick_block_tiles | 121 | Wood panelling, 10-13mm thick, 50-100mm airspace | 0.3 | 0.25 | 0.2 | 0.17 | 0.15 | 0.1
60 | biblioteca | 12.49 | 9.78 | 3.6 | 439.748 | 4.996 | 3.912 | 1.2 | 8.743 | 6.357 | 1.1 | 4.475 | floor_cover | 8 | Carpet, 10mm medium pile on sponge underlay | 0.05 | 0.1 | 0.3 | 0.5 | 0.65 | 0.7 | brick_block_tiles | 121 | Wood panelling, 10-13mm thick, 50-100mm airspace | 0.3 | 0.25 | 0.2 | 0.17 | 0.15 | 0.1 | wall_cover | 144 | Wood wool slabs, 50mm, over 50mm airspace, unplastered | 0.15 | 0.45 | 0.75 | 0.6 | 0.8 | 0.75 | ceiling_tile | 29 | Ecophon Focus, edge detail C/D/DG/E15/E24, 180mm airspace | 0.42 | 0.72 | 0.83 | 0.88 | 0.89 | 0.8 | brick_block_tiles | 43 | Glass, >4mm | 0.1 | 0.07 | 0.04 | 0.03 | 0.02 | 0.02 | wall_cover | 80 | Softboard, 12mm, unpainted, on 25mm battens | 0.35 | 0.35 | 0.2 | 0.2 | 0.25 | 0.3
61 | biblioteca | 13.17 | 10.11 | 3.74 | 497.976 | 5.268 | 4.044 | 1.2 | 9.219 | 6.571 | 1.1 | 4.691 | floor_cover | 55 | Wood flooring on wooden joists | 0.15 | 0.11 | 0.1 | 0.07 | 0.06 | 0.07 | brick_block_tiles | 119 | Wood panels, 12mm plywood, rails & stiles on battens, 29mm from wall | 0.35 | 0.2 | 0.15 | 0.1 | 0.05 | 0.05 | wall_cover | 142 | Wood wool slabs, 50mm mounted solid, unplastered | 0.1 | 0.2 | 0.45 | 0.8 | 0.6 | 0.75 | ceiling_tile | 37 | Ecophon RT, 35mm, edge detail A, 165mm airspace | 0.3 | 0.4 | 0.65 | 0.93 | 0.93 | 0.84 | brick_block_tiles | 41 | Glass | 0.04 | 0.04 | 0.03 | 0.03 | 0.02 | 0.02 | brick_block_tiles | 121 | Wood panelling, 10-13mm thick, 50-100mm airspace | 0.3 | 0.25 | 0.2 | 0.17 | 0.15 | 0.1
62 | biblioteca | 11.84 | 9.94 | 3.26 | 383.668 | 4.736 | 3.976 | 1.2 | 8.288 | 6.461 | 1.1 | 4.336 | floor_cover | 9 | Carpet, 15mm thick pile on sponge rubber underlay | 0.15 | 0.25 | 0.5 | 0.6 | 0.7 | 0.7 | brick_block_tiles | 106 | Painted plaster surface | 0.02 | 0.02 | 0.02 | 0.02 | 0.02 | 0.02 | brick_block_tiles | 118 | Wood panels, 12mm plywood, on rails & stiles 8mm from wall | 0.15 | 0.25 | 0.2 | 0.15 | 0.1 | 0.05 | ceiling_tile | 31 | Ecophon Gedina, 20mm, edge detail A, 180mm airspace | 0.34 | 0.79 | 0.89 | 0.86 | 0.94 | 0.9 | brick_block_tiles | 43 | Glass, >4mm | 0.1 | 0.07 | 0.04 | 0.03 | 0.02 | 0.02 | brick_block_tiles | 118 | Wood panels, 12mm plywood, on rails & stiles 8mm from wall | 0.15 | 0.25 | 0.2 | 0.15 | 0.1 | 0.05
63 | biblioteca | 12.21 | 9.99 | 3.21 | 391.549 | 4.884 | 3.996 | 1.2 | 8.547 | 6.494 | 1.091 | 4.435 | floor_cover | 9 | Carpet, 15mm thick pile on sponge rubber underlay | 0.15 | 0.25 | 0.5 | 0.6 | 0.7 | 0.7 | brick_block_tiles | 76 | Plaster, lime or gypsum, on solid backing | 0.03 | 0.03 | 0.02 | 0.03 | 0.04 | 0.05 | wall_cover | 100 | Mineral wool/ fibre tiles, 10-16mm, 25-50mm battens | 0.15 | 0.35 | 0.65 | 0.8 | 0.75 | 0.7 | ceiling_tile | 44 | Ecophon Wet Pressed Mineral fibre, edge detail A, 35mm airspace | 0.3 | 0.4 | 0.45 | 0.55 | 0.65 | 0.65 | brick_block_tiles | 45 | Glass, typical window | 0.35 | 0.25 | 0.18 | 0.12 | 0.07 | 0.04 | brick_block_tiles | 121 | Wood panelling, 10-13mm thick, 50-100mm airspace | 0.3 | 0.25 | 0.2 | 0.17 | 0.15 | 0.1
64 | biblioteca | 10.94 | 9.73 | 3.53 | 375.755 | 4.376 | 3.892 | 1.2 | 7.658 | 6.325 | 1.1 | 4.087 | floor_cover | 13 | Carpet, 16mm wool pile, with underpad | 0.2 | 0.25 | 0.35 | 0.4 | 0.5 | 0.75 | brick_block_tiles | 76 | Plaster, lime or gypsum, on solid backing | 0.03 | 0.03 | 0.02 | 0.03 | 0.04 | 0.05 | wall_cover | 142 | Wood wool slabs, 50mm mounted solid, unplastered | 0.1 | 0.2 | 0.45 | 0.8 | 0.6 | 0.75 | brick_block_tiles | 59 | Plaster, gypsum or lime, smooth finish, on tile or brick | 0.01 | 0.01 | 0.02 | 0.03 | 0.04 | 0.05 | brick_block_tiles | 48 | Glazing, double, 2-3mm glass, >30mm gap | 0.15 | 0.05 | 0.03 | 0.03 | 0.02 | 0.02 | brick_block_tiles | 118 | Wood panels, 12mm plywood, on rails & stiles 8mm from wall | 0.15 | 0.25 | 0.2 | 0.15 | 0.1 | 0.05
65 | biblioteca | 12.98 | 10.17 | 3.75 | 495.025 | 5.192 | 4.068 | 1.2 | 9.086 | 6.611 | 1.1 | 4.652 | floor_cover | 13 | Carpet, 16mm wool pile, with underpad | 0.2 | 0.25 | 0.35 | 0.4 | 0.5 | 0.75 | wall_cover | 144 | Wood wool slabs, 50mm, over 50mm airspace, unplastered | 0.15 | 0.45 | 0.75 | 0.6 | 0.8 | 0.75 | wall_cover | 144 | Wood wool slabs, 50mm, over 50mm airspace, unplastered | 0.15 | 0.45 | 0.75 | 0.6 | 0.8 | 0.75 | ceiling_tile | 29 | Ecophon Focus, edge detail C/D/DG/E15/E24, 180mm airspace | 0.42 | 0.72 | 0.83 | 0.88 | 0.89 | 0.8 | brick_block_tiles | 44 | Glass, heavy plate | 0.18 | 0.06 | 0.04 | 0.03 | 0.02 | 0.02 | wall_cover | 80 | Softboard, 12mm, unpainted, on 25mm battens | 0.35 | 0.35 | 0.2 | 0.2 | 0.25 | 0.3
66 | biblioteca | 12.31 | 9.36 | 3.39 | 390.601 | 4.924 | 3.744 | 1.2 | 8.617 | 6.084 | 1.1 | 4.373 | floor_cover | 9 | Carpet, 15mm thick pile on sponge rubber underlay | 0.15 | 0.25 | 0.5 | 0.6 | 0.7 | 0.7 | brick_block_tiles | 118 | Wood panels, 12mm plywood, on rails & stiles 8mm from wall | 0.15 | 0.25 | 0.2 | 0.15 | 0.1 | 0.05 | brick_block_tiles | 106 | Painted plaster surface | 0.02 | 0.02 | 0.02 | 0.02 | 0.02 | 0.02 | ceiling_tile | 37 | Ecophon RT, 35mm, edge detail A, 165mm airspace | 0.3 | 0.4 | 0.65 | 0.93 | 0.93 | 0.84 | brick_block_tiles | 44 | Glass, heavy plate | 0.18 | 0.06 | 0.04 | 0.03 | 0.02 | 0.02 | brick_block_tiles | 118 | Wood panels, 12mm plywood, on rails & stiles 8mm from wall | 0.15 | 0.25 | 0.2 | 0.15 | 0.1 | 0.05
67 | biblioteca | 10.82 | 9.56 | 3.64 | 376.519 | 4.328 | 3.824 | 1.2 | 7.574 | 6.214 | 1.1 | 4.032 | floor_cover | 43 | Parquet floor in asphalt on concrete | 0.04 | 0.04 | 0.07 | 0.06 | 0.06 | 0.07 | brick_block_tiles | 109 | Plasterboard, 12mm, on 50mm battens | 0.29 | 0.1 | 0.05 | 0.04 | 0.07 | 0.09 | wall_cover | 100 | Mineral wool/ fibre tiles, 10-16mm, 25-50mm battens | 0.15 | 0.35 | 0.65 | 0.8 | 0.75 | 0.7 | ceiling_tile | 37 | Ecophon RT, 35mm, edge detail A, 165mm airspace | 0.3 | 0.4 | 0.65 | 0.93 | 0.93 | 0.84 | brick_block_tiles | 47 | Glazing, double, 2-3mm glass, 10mm gap | 0.1 | 0.07 | 0.05 | 0.03 | 0.02 | 0.02 | wall_cover | 80 | Softboard, 12mm, unpainted, on 25mm battens | 0.35 | 0.35 | 0.2 | 0.2 | 0.25 | 0.3
68 | biblioteca | 12.53 | 10.93 | 3.7 | 506.726 | 5.012 | 4.372 | 1.2 | 8.771 | 7.104 | 1.1 | 4.648 | floor_cover | 44 | Parquet on concrete | 0.04 | 0.04 | 0.07 | 0.05 | 0.05 | 0.07 | brick_block_tiles | 119 | Wood panels, 12mm plywood, rails & stiles on battens, 29mm from wall | 0.35 | 0.2 | 0.15 | 0.1 | 0.05 | 0.05 | brick_block_tiles | 59 | Plaster, gypsum or lime, smooth finish, on tile or brick | 0.01 | 0.01 | 0.02 | 0.03 | 0.04 | 0.05 | ceiling_tile | 37 | Ecophon RT, 35mm, edge detail A, 165mm airspace | 0.3 | 0.4 | 0.65 | 0.93 | 0.93 | 0.84 | brick_block_tiles | 45 | Glass, typical window | 0.35 | 0.25 | 0.18 | 0.12 | 0.07 | 0.04 | brick_block_tiles | 121 | Wood panelling, 10-13mm thick, 50-100mm airspace | 0.3 | 0.25 | 0.2 | 0.17 | 0.15 | 0.1
69 | biblioteca | 13.13 | 10.97 | 3.35 | 482.521 | 5.252 | 4.388 | 1.2 | 9.191 | 7.131 | 1.1 | 4.801 | floor_cover | 43 | Parquet floor in asphalt on concrete | 0.04 | 0.04 | 0.07 | 0.06 | 0.06 | 0.07 | brick_block_tiles | 59 | Plaster, gypsum or lime, smooth finish, on tile or brick | 0.01 | 0.01 | 0.02 | 0.03 | 0.04 | 0.05 | brick_block_tiles | 125 | Wood panelling, 13mm, on 25mm battens | 0.31 | 0.33 | 0.14 | 0.1 | 0.1 | 0.12 | ceiling_tile | 29 | Ecophon Focus, edge detail C/D/DG/E15/E24, 180mm airspace | 0.42 | 0.72 | 0.83 | 0.88 | 0.89 | 0.8 | brick_block_tiles | 41 | Glass | 0.04 | 0.04 | 0.03 | 0.03 | 0.02 | 0.02 | brick_block_tiles | 121 | Wood panelling, 10-13mm thick, 50-100mm airspace | 0.3 | 0.25 | 0.2 | 0.17 | 0.15 | 0.1
70 | biblioteca | 11.98 | 10.97 | 3.48 | 457.344 | 4.792 | 4.388 | 1.2 | 8.386 | 7.131 | 1.1 | 4.522 | floor_cover | 55 | Wood flooring on wooden joists | 0.15 | 0.11 | 0.1 | 0.07 | 0.06 | 0.07 | wall_cover | 142 | Wood wool slabs, 50mm mounted solid, unplastered | 0.1 | 0.2 | 0.45 | 0.8 | 0.6 | 0.75 | brick_block_tiles | 59 | Plaster, gypsum or lime, smooth finish, on tile or brick | 0.01 | 0.01 | 0.02 | 0.03 | 0.04 | 0.05 | ceiling_tile | 29 | Ecophon Focus, edge detail C/D/DG/E15/E24, 180mm airspace | 0.42 | 0.72 | 0.83 | 0.88 | 0.89 | 0.8 | brick_block_tiles | 45 | Glass, typical window | 0.35 | 0.25 | 0.18 | 0.12 | 0.07 | 0.04 | wall_cover | 80 | Softboard, 12mm, unpainted, on 25mm battens | 0.35 | 0.35 | 0.2 | 0.2 | 0.25 | 0.3
71 | biblioteca | 13.02 | 10.65 | 3.18 | 440.948 | 5.208 | 4.26 | 1.2 | 9.114 | 6.923 | 1.081 | 4.729 | floor_cover | 13 | Carpet, 16mm wool pile, with underpad | 0.2 | 0.25 | 0.35 | 0.4 | 0.5 | 0.75 | brick_block_tiles | 118 | Wood panels, 12mm plywood, on rails & stiles 8mm from wall | 0.15 | 0.25 | 0.2 | 0.15 | 0.1 | 0.05 | brick_block_tiles | 119 | Wood panels, 12mm plywood, rails & stiles on battens, 29mm from wall | 0.35 | 0.2 | 0.15 | 0.1 | 0.05 | 0.05 | ceiling_tile | 44 | Ecophon Wet Pressed Mineral fibre, edge detail A, 35mm airspace | 0.3 | 0.4 | 0.45 | 0.55 | 0.65 | 0.65 | brick_block_tiles | 47 | Glazing, double, 2-3mm glass, 10mm gap | 0.1 | 0.07 | 0.05 | 0.03 | 0.02 | 0.02 | brick_block_tiles | 121 | Wood panelling, 10-13mm thick, 50-100mm airspace | 0.3 | 0.25 | 0.2 | 0.17 | 0.15 | 0.1
72 | biblioteca | 12.88 | 10.48 | 3.71 | 500.785 | 5.152 | 4.192 | 1.2 | 9.016 | 6.812 | 1.1 | 4.67 | floor_cover | 8 | Carpet, 10mm medium pile on sponge underlay | 0.05 | 0.1 | 0.3 | 0.5 | 0.65 | 0.7 | brick_block_tiles | 121 | Wood panelling, 10-13mm thick, 50-100mm airspace | 0.3 | 0.25 | 0.2 | 0.17 | 0.15 | 0.1 | wall_cover | 100 | Mineral wool/ fibre tiles, 10-16mm, 25-50mm battens | 0.15 | 0.35 | 0.65 | 0.8 | 0.75 | 0.7 | brick_block_tiles | 76 | Plaster, lime or gypsum, on solid backing | 0.03 | 0.03 | 0.02 | 0.03 | 0.04 | 0.05 | brick_block_tiles | 41 | Glass | 0.04 | 0.04 | 0.03 | 0.03 | 0.02 | 0.02 | brick_block_tiles | 118 | Wood panels, 12mm plywood, on rails & stiles 8mm from wall | 0.15 | 0.25 | 0.2 | 0.15 | 0.1 | 0.05
73 | biblioteca | 12.43 | 9.06 | 3.43 | 386.272 | 4.972 | 3.624 | 1.2 | 8.701 | 5.889 | 1.1 | 4.364 | floor_cover | 55 | Wood flooring on wooden joists | 0.15 | 0.11 | 0.1 | 0.07 | 0.06 | 0.07 | wall_cover | 103 | Wood fibre tiles, 10-16mm, fixed to solid backing | 0.2 | 0.3 | 0.65 | 0.6 | 0.6 | 0.6 | brick_block_tiles | 121 | Wood panelling, 10-13mm thick, 50-100mm airspace | 0.3 | 0.25 | 0.2 | 0.17 | 0.15 | 0.1 | brick_block_tiles | 76 | Plaster, lime or gypsum, on solid backing | 0.03 | 0.03 | 0.02 | 0.03 | 0.04 | 0.05 | brick_block_tiles | 44 | Glass, heavy plate | 0.18 | 0.06 | 0.04 | 0.03 | 0.02 | 0.02 | wall_cover | 80 | Softboard, 12mm, unpainted, on 25mm battens | 0.35 | 0.35 | 0.2 | 0.2 | 0.25 | 0.3
74 | biblioteca | 11.52 | 10.18 | 3.43 | 402.248 | 4.608 | 4.072 | 1.2 | 8.064 | 6.617 | 1.1 | 4.293 | floor_cover | 9 | Carpet, 15mm thick pile on sponge rubber underlay | 0.15 | 0.25 | 0.5 | 0.6 | 0.7 | 0.7 | brick_block_tiles | 76 | Plaster, lime or gypsum, on solid backing | 0.03 | 0.03 | 0.02 | 0.03 | 0.04 | 0.05 | brick_block_tiles | 121 | Wood panelling, 10-13mm thick, 50-100mm airspace | 0.3 | 0.25 | 0.2 | 0.17 | 0.15 | 0.1 | ceiling_tile | 29 | Ecophon Focus, edge detail C/D/DG/E15/E24, 180mm airspace | 0.42 | 0.72 | 0.83 | 0.88 | 0.89 | 0.8 | brick_block_tiles | 44 | Glass, heavy plate | 0.18 | 0.06 | 0.04 | 0.03 | 0.02 | 0.02 | brick_block_tiles | 121 | Wood panelling, 10-13mm thick, 50-100mm airspace | 0.3 | 0.25 | 0.2 | 0.17 | 0.15 | 0.1
75 | biblioteca | 12.74 | 11 | 3.36 | 470.87 | 5.096 | 4.4 | 1.2 | 8.918 | 7.15 | 1.1 | 4.71 | floor_cover | 13 | Carpet, 16mm wool pile, with underpad | 0.2 | 0.25 | 0.35 | 0.4 | 0.5 | 0.75 | brick_block_tiles | 119 | Wood panels, 12mm plywood, rails & stiles on battens, 29mm from wall | 0.35 | 0.2 | 0.15 | 0.1 | 0.05 | 0.05 | wall_cover | 144 | Wood wool slabs, 50mm, over 50mm airspace, unplastered | 0.15 | 0.45 | 0.75 | 0.6 | 0.8 | 0.75 | brick_block_tiles | 109 | Plasterboard, 12mm, on 50mm battens | 0.29 | 0.1 | 0.05 | 0.04 | 0.07 | 0.09 | brick_block_tiles | 47 | Glazing, double, 2-3mm glass, 10mm gap | 0.1 | 0.07 | 0.05 | 0.03 | 0.02 | 0.02 | brick_block_tiles | 118 | Wood panels, 12mm plywood, on rails & stiles 8mm from wall | 0.15 | 0.25 | 0.2 | 0.15 | 0.1 | 0.05
76 | biblioteca | 11.74 | 10.83 | 3.5 | 445.005 | 4.696 | 4.332 | 1.2 | 8.218 | 7.04 | 1.1 | 4.444 | floor_cover | 8 | Carpet, 10mm medium pile on sponge underlay | 0.05 | 0.1 | 0.3 | 0.5 | 0.65 | 0.7 | brick_block_tiles | 125 | Wood panelling, 13mm, on 25mm battens | 0.31 | 0.33 | 0.14 | 0.1 | 0.1 | 0.12 | brick_block_tiles | 118 | Wood panels, 12mm plywood, on rails & stiles 8mm from wall | 0.15 | 0.25 | 0.2 | 0.15 | 0.1 | 0.05 | ceiling_tile | 31 | Ecophon Gedina, 20mm, edge detail A, 180mm airspace | 0.34 | 0.79 | 0.89 | 0.86 | 0.94 | 0.9 | brick_block_tiles | 41 | Glass | 0.04 | 0.04 | 0.03 | 0.03 | 0.02 | 0.02 | brick_block_tiles | 118 | Wood panels, 12mm plywood, on rails & stiles 8mm from wall | 0.15 | 0.25 | 0.2 | 0.15 | 0.1 | 0.05
77 | biblioteca | 12.32 | 9.69 | 3.44 | 410.67 | 4.928 | 3.876 | 1.2 | 8.624 | 6.298 | 1.1 | 4.42 | floor_cover | 55 | Wood flooring on wooden joists | 0.15 | 0.11 | 0.1 | 0.07 | 0.06 | 0.07 | brick_block_tiles | 59 | Plaster, gypsum or lime, smooth finish, on tile or brick | 0.01 | 0.01 | 0.02 | 0.03 | 0.04 | 0.05 | wall_cover | 144 | Wood wool slabs, 50mm, over 50mm airspace, unplastered | 0.15 | 0.45 | 0.75 | 0.6 | 0.8 | 0.75 | ceiling_tile | 31 | Ecophon Gedina, 20mm, edge detail A, 180mm airspace | 0.34 | 0.79 | 0.89 | 0.86 | 0.94 | 0.9 | brick_block_tiles | 48 | Glazing, double, 2-3mm glass, >30mm gap | 0.15 | 0.05 | 0.03 | 0.03 | 0.02 | 0.02 | brick_block_tiles | 59 | Plaster, gypsum or lime, smooth finish, on tile or brick | 0.01 | 0.01 | 0.02 | 0.03 | 0.04 | 0.05
78 | biblioteca | 11.58 | 10.82 | 3.52 | 441.041 | 4.632 | 4.328 | 1.2 | 8.106 | 7.033 | 1.1 | 4.404 | floor_cover | 44 | Parquet on concrete | 0.04 | 0.04 | 0.07 | 0.05 | 0.05 | 0.07 | wall_cover | 100 | Mineral wool/ fibre tiles, 10-16mm, 25-50mm battens | 0.15 | 0.35 | 0.65 | 0.8 | 0.75 | 0.7 | wall_cover | 103 | Wood fibre tiles, 10-16mm, fixed to solid backing | 0.2 | 0.3 | 0.65 | 0.6 | 0.6 | 0.6 | ceiling_tile | 31 | Ecophon Gedina, 20mm, edge detail A, 180mm airspace | 0.34 | 0.79 | 0.89 | 0.86 | 0.94 | 0.9 | brick_block_tiles | 43 | Glass, >4mm | 0.1 | 0.07 | 0.04 | 0.03 | 0.02 | 0.02 | brick_block_tiles | 76 | Plaster, lime or gypsum, on solid backing | 0.03 | 0.03 | 0.02 | 0.03 | 0.04 | 0.05
79 | biblioteca | 11.17 | 10.75 | 3.35 | 402.26 | 4.468 | 4.3 | 1.2 | 7.819 | 6.987 | 1.1 | 4.296 | floor_cover | 27 | Carpet, woolcord, with underfelt | 0.04 | 0.13 | 0.36 | 0.6 | 0.69 | 0.62 | brick_block_tiles | 59 | Plaster, gypsum or lime, smooth finish, on tile or brick | 0.01 | 0.01 | 0.02 | 0.03 | 0.04 | 0.05 | brick_block_tiles | 59 | Plaster, gypsum or lime, smooth finish, on tile or brick | 0.01 | 0.01 | 0.02 | 0.03 | 0.04 | 0.05 | ceiling_tile | 37 | Ecophon RT, 35mm, edge detail A, 165mm airspace | 0.3 | 0.4 | 0.65 | 0.93 | 0.93 | 0.84 | brick_block_tiles | 44 | Glass, heavy plate | 0.18 | 0.06 | 0.04 | 0.03 | 0.02 | 0.02 | wall_cover | 81 | Softboard, 12mm, painted, on 25mm battens | 0.3 | 0.22 | 0.15 | 0.13 | 0.1 | 0.15
80 | biblioteca | 12.42 | 10.63 | 3.78 | 499.053 | 4.968 | 4.252 | 1.2 | 8.694 | 6.91 | 1.1 | 4.578 | floor_cover | 44 | Parquet on concrete | 0.04 | 0.04 | 0.07 | 0.05 | 0.05 | 0.07 | brick_block_tiles | 121 | Wood panelling, 10-13mm thick, 50-100mm airspace | 0.3 | 0.25 | 0.2 | 0.17 | 0.15 | 0.1 | wall_cover | 144 | Wood wool slabs, 50mm, over 50mm airspace, unplastered | 0.15 | 0.45 | 0.75 | 0.6 | 0.8 | 0.75 | ceiling_tile | 29 | Ecophon Focus, edge detail C/D/DG/E15/E24, 180mm airspace | 0.42 | 0.72 | 0.83 | 0.88 | 0.89 | 0.8 | brick_block_tiles | 45 | Glass, typical window | 0.35 | 0.25 | 0.18 | 0.12 | 0.07 | 0.04 | wall_cover | 81 | Softboard, 12mm, painted, on 25mm battens | 0.3 | 0.22 | 0.15 | 0.13 | 0.1 | 0.15
81 | biblioteca | 12.03 | 9.87 | 3.18 | 377.581 | 4.812 | 3.948 | 1.2 | 8.421 | 6.415 | 1.081 | 4.373 | floor_cover | 55 | Wood flooring on wooden joists | 0.15 | 0.11 | 0.1 | 0.07 | 0.06 | 0.07 | brick_block_tiles | 119 | Wood panels, 12mm plywood, rails & stiles on battens, 29mm from wall | 0.35 | 0.2 | 0.15 | 0.1 | 0.05 | 0.05 | brick_block_tiles | 118 | Wood panels, 12mm plywood, on rails & stiles 8mm from wall | 0.15 | 0.25 | 0.2 | 0.15 | 0.1 | 0.05 | ceiling_tile | 31 | Ecophon Gedina, 20mm, edge detail A, 180mm airspace | 0.34 | 0.79 | 0.89 | 0.86 | 0.94 | 0.9 | brick_block_tiles | 41 | Glass | 0.04 | 0.04 | 0.03 | 0.03 | 0.02 | 0.02 | brick_block_tiles | 118 | Wood panels, 12mm plywood, on rails & stiles 8mm from wall | 0.15 | 0.25 | 0.2 | 0.15 | 0.1 | 0.05
82 | biblioteca | 12.04 | 9.63 | 3.19 | 369.865 | 4.816 | 3.852 | 1.2 | 8.428 | 6.26 | 1.085 | 4.343 | floor_cover | 8 | Carpet, 10mm medium pile on sponge underlay | 0.05 | 0.1 | 0.3 | 0.5 | 0.65 | 0.7 | brick_block_tiles | 125 | Wood panelling, 13mm, on 25mm battens | 0.31 | 0.33 | 0.14 | 0.1 | 0.1 | 0.12 | brick_block_tiles | 118 | Wood panels, 12mm plywood, on rails & stiles 8mm from wall | 0.15 | 0.25 | 0.2 | 0.15 | 0.1 | 0.05 | ceiling_tile | 44 | Ecophon Wet Pressed Mineral fibre, edge detail A, 35mm airspace | 0.3 | 0.4 | 0.45 | 0.55 | 0.65 | 0.65 | brick_block_tiles | 43 | Glass, >4mm | 0.1 | 0.07 | 0.04 | 0.03 | 0.02 | 0.02 | brick_block_tiles | 76 | Plaster, lime or gypsum, on solid backing | 0.03 | 0.03 | 0.02 | 0.03 | 0.04 | 0.05
83 | biblioteca | 11.75 | 9.83 | 3.15 | 363.833 | 4.7 | 3.932 | 1.197 | 8.225 | 6.389 | 1.071 | 4.299 | floor_cover | 8 | Carpet, 10mm medium pile on sponge underlay | 0.05 | 0.1 | 0.3 | 0.5 | 0.65 | 0.7 | brick_block_tiles | 76 | Plaster, lime or gypsum, on solid backing | 0.03 | 0.03 | 0.02 | 0.03 | 0.04 | 0.05 | brick_block_tiles | 118 | Wood panels, 12mm plywood, on rails & stiles 8mm from wall | 0.15 | 0.25 | 0.2 | 0.15 | 0.1 | 0.05 | ceiling_tile | 41 | Ecophon Sonet, edge detail A, 185mm airspace | 0.46 | 0.86 | 0.95 | 0.87 | 0.95 | 0.96 | brick_block_tiles | 44 | Glass, heavy plate | 0.18 | 0.06 | 0.04 | 0.03 | 0.02 | 0.02 | brick_block_tiles | 76 | Plaster, lime or gypsum, on solid backing | 0.03 | 0.03 | 0.02 | 0.03 | 0.04 | 0.05
84 | biblioteca | 11.84 | 10.56 | 3.74 | 467.614 | 4.736 | 4.224 | 1.2 | 8.288 | 6.864 | 1.1 | 4.427 | floor_cover | 9 | Carpet, 15mm thick pile on sponge rubber underlay | 0.15 | 0.25 | 0.5 | 0.6 | 0.7 | 0.7 | brick_block_tiles | 124 | Wood panelling, plywood, 10mm thick | 0.28 | 0.22 | 0.17 | 0.09 | 0.1 | 0.11 | brick_block_tiles | 121 | Wood panelling, 10-13mm thick, 50-100mm airspace | 0.3 | 0.25 | 0.2 | 0.17 | 0.15 | 0.1 | ceiling_tile | 37 | Ecophon RT, 35mm, edge detail A, 165mm airspace | 0.3 | 0.4 | 0.65 | 0.93 | 0.93 | 0.84 | brick_block_tiles | 47 | Glazing, double, 2-3mm glass, 10mm gap | 0.1 | 0.07 | 0.05 | 0.03 | 0.02 | 0.02 | brick_block_tiles | 59 | Plaster, gypsum or lime, smooth finish, on tile or brick | 0.01 | 0.01 | 0.02 | 0.03 | 0.04 | 0.05
85 | biblioteca | 11.59 | 10.86 | 3.18 | 400.258 | 4.636 | 4.344 | 1.2 | 8.113 | 7.059 | 1.081 | 4.413 | floor_cover | 24 | Carpet, heavy, on 1.35kg/m2 hairfelt or foam rubber | 0.08 | 0.24 | 0.57 | 0.69 | 0.71 | 0.73 | brick_block_tiles | 59 | Plaster, gypsum or lime, smooth finish, on tile or brick | 0.01 | 0.01 | 0.02 | 0.03 | 0.04 | 0.05 | brick_block_tiles | 119 | Wood panels, 12mm plywood, rails & stiles on battens, 29mm from wall | 0.35 | 0.2 | 0.15 | 0.1 | 0.05 | 0.05 | ceiling_tile | 29 | Ecophon Focus, edge detail C/D/DG/E15/E24, 180mm airspace | 0.42 | 0.72 | 0.83 | 0.88 | 0.89 | 0.8 | brick_block_tiles | 43 | Glass, >4mm | 0.1 | 0.07 | 0.04 | 0.03 | 0.02 | 0.02 | wall_cover | 80 | Softboard, 12mm, unpainted, on 25mm battens | 0.35 | 0.35 | 0.2 | 0.2 | 0.25 | 0.3
86 | biblioteca | 10.82 | 9.38 | 3.17 | 321.728 | 4.328 | 3.752 | 1.2 | 7.574 | 6.097 | 1.078 | 4.006 | floor_cover | 8 | Carpet, 10mm medium pile on sponge underlay | 0.05 | 0.1 | 0.3 | 0.5 | 0.65 | 0.7 | wall_cover | 100 | Mineral wool/ fibre tiles, 10-16mm, 25-50mm battens | 0.15 | 0.35 | 0.65 | 0.8 | 0.75 | 0.7 | brick_block_tiles | 121 | Wood panelling, 10-13mm thick, 50-100mm airspace | 0.3 | 0.25 | 0.2 | 0.17 | 0.15 | 0.1 | ceiling_tile | 41 | Ecophon Sonet, edge detail A, 185mm airspace | 0.46 | 0.86 | 0.95 | 0.87 | 0.95 | 0.96 | brick_block_tiles | 45 | Glass, typical window | 0.35 | 0.25 | 0.18 | 0.12 | 0.07 | 0.04 | wall_cover | 80 | Softboard, 12mm, unpainted, on 25mm battens | 0.35 | 0.35 | 0.2 | 0.2 | 0.25 | 0.3
87 | biblioteca | 10.81 | 10.71 | 3.58 | 414.475 | 4.324 | 4.284 | 1.2 | 7.567 | 6.962 | 1.1 | 4.207 | floor_cover | 9 | Carpet, 15mm thick pile on sponge rubber underlay | 0.15 | 0.25 | 0.5 | 0.6 | 0.7 | 0.7 | brick_block_tiles | 59 | Plaster, gypsum or lime, smooth finish, on tile or brick | 0.01 | 0.01 | 0.02 | 0.03 | 0.04 | 0.05 | brick_block_tiles | 76 | Plaster, lime or gypsum, on solid backing | 0.03 | 0.03 | 0.02 | 0.03 | 0.04 | 0.05 | ceiling_tile | 31 | Ecophon Gedina, 20mm, edge detail A, 180mm airspace | 0.34 | 0.79 | 0.89 | 0.86 | 0.94 | 0.9 | brick_block_tiles | 48 | Glazing, double, 2-3mm glass, >30mm gap | 0.15 | 0.05 | 0.03 | 0.03 | 0.02 | 0.02 | brick_block_tiles | 118 | Wood panels, 12mm plywood, on rails & stiles 8mm from wall | 0.15 | 0.25 | 0.2 | 0.15 | 0.1 | 0.05
88 | biblioteca | 12.25 | 10.97 | 3.4 | 456.901 | 4.9 | 4.388 | 1.2 | 8.575 | 7.131 | 1.1 | 4.587 | floor_cover | 44 | Parquet on concrete | 0.04 | 0.04 | 0.07 | 0.05 | 0.05 | 0.07 | brick_block_tiles | 124 | Wood panelling, plywood, 10mm thick | 0.28 | 0.22 | 0.17 | 0.09 | 0.1 | 0.11 | brick_block_tiles | 59 | Plaster, gypsum or lime, smooth finish, on tile or brick | 0.01 | 0.01 | 0.02 | 0.03 | 0.04 | 0.05 | ceiling_tile | 41 | Ecophon Sonet, edge detail A, 185mm airspace | 0.46 | 0.86 | 0.95 | 0.87 | 0.95 | 0.96 | brick_block_tiles | 43 | Glass, >4mm | 0.1 | 0.07 | 0.04 | 0.03 | 0.02 | 0.02 | brick_block_tiles | 76 | Plaster, lime or gypsum, on solid backing | 0.03 | 0.03 | 0.02 | 0.03 | 0.04 | 0.05
89 | biblioteca | 11.56 | 9.16 | 3.17 | 335.67 | 4.624 | 3.664 | 1.2 | 8.092 | 5.954 | 1.078 | 4.158 | floor_cover | 13 | Carpet, 16mm wool pile, with underpad | 0.2 | 0.25 | 0.35 | 0.4 | 0.5 | 0.75 | brick_block_tiles | 118 | Wood panels, 12mm plywood, on rails & stiles 8mm from wall | 0.15 | 0.25 | 0.2 | 0.15 | 0.1 | 0.05 | brick_block_tiles | 119 | Wood panels, 12mm plywood, rails & stiles on battens, 29mm from wall | 0.35 | 0.2 | 0.15 | 0.1 | 0.05 | 0.05 | brick_block_tiles | 59 | Plaster, gypsum or lime, smooth finish, on tile or brick | 0.01 | 0.01 | 0.02 | 0.03 | 0.04 | 0.05 | brick_block_tiles | 47 | Glazing, double, 2-3mm glass, 10mm gap | 0.1 | 0.07 | 0.05 | 0.03 | 0.02 | 0.02 | brick_block_tiles | 121 | Wood panelling, 10-13mm thick, 50-100mm airspace | 0.3 | 0.25 | 0.2 | 0.17 | 0.15 | 0.1
90 | biblioteca | 11.56 | 10.78 | 3.57 | 444.882 | 4.624 | 4.312 | 1.2 | 8.092 | 7.007 | 1.1 | 4.393 | floor_cover | 8 | Carpet, 10mm medium pile on sponge underlay | 0.05 | 0.1 | 0.3 | 0.5 | 0.65 | 0.7 | brick_block_tiles | 119 | Wood panels, 12mm plywood, rails & stiles on battens, 29mm from wall | 0.35 | 0.2 | 0.15 | 0.1 | 0.05 | 0.05 | wall_cover | 103 | Wood fibre tiles, 10-16mm, fixed to solid backing | 0.2 | 0.3 | 0.65 | 0.6 | 0.6 | 0.6 | ceiling_tile | 29 | Ecophon Focus, edge detail C/D/DG/E15/E24, 180mm airspace | 0.42 | 0.72 | 0.83 | 0.88 | 0.89 | 0.8 | brick_block_tiles | 45 | Glass, typical window | 0.35 | 0.25 | 0.18 | 0.12 | 0.07 | 0.04 | wall_cover | 81 | Softboard, 12mm, painted, on 25mm battens | 0.3 | 0.22 | 0.15 | 0.13 | 0.1 | 0.15
91 | biblioteca | 10.81 | 9.03 | 3.85 | 375.815 | 4.324 | 3.612 | 1.2 | 7.567 | 5.869 | 1.1 | 3.952 | floor_cover | 27 | Carpet, woolcord, with underfelt | 0.04 | 0.13 | 0.36 | 0.6 | 0.69 | 0.62 | brick_block_tiles | 119 | Wood panels, 12mm plywood, rails & stiles on battens, 29mm from wall | 0.35 | 0.2 | 0.15 | 0.1 | 0.05 | 0.05 | brick_block_tiles | 106 | Painted plaster surface | 0.02 | 0.02 | 0.02 | 0.02 | 0.02 | 0.02 | brick_block_tiles | 76 | Plaster, lime or gypsum, on solid backing | 0.03 | 0.03 | 0.02 | 0.03 | 0.04 | 0.05 | brick_block_tiles | 45 | Glass, typical window | 0.35 | 0.25 | 0.18 | 0.12 | 0.07 | 0.04 | brick_block_tiles | 118 | Wood panels, 12mm plywood, on rails & stiles 8mm from wall | 0.15 | 0.25 | 0.2 | 0.15 | 0.1 | 0.05
92 | biblioteca | 11.46 | 9.1 | 3.57 | 372.301 | 4.584 | 3.64 | 1.2 | 8.022 | 5.915 | 1.1 | 4.124 | floor_cover | 13 | Carpet, 16mm wool pile, with underpad | 0.2 | 0.25 | 0.35 | 0.4 | 0.5 | 0.75 | wall_cover | 103 | Wood fibre tiles, 10-16mm, fixed to solid backing | 0.2 | 0.3 | 0.65 | 0.6 | 0.6 | 0.6 | brick_block_tiles | 76 | Plaster, lime or gypsum, on solid backing | 0.03 | 0.03 | 0.02 | 0.03 | 0.04 | 0.05 | ceiling_tile | 29 | Ecophon Focus, edge detail C/D/DG/E15/E24, 180mm airspace | 0.42 | 0.72 | 0.83 | 0.88 | 0.89 | 0.8 | brick_block_tiles | 45 | Glass, typical window | 0.35 | 0.25 | 0.18 | 0.12 | 0.07 | 0.04 | brick_block_tiles | 59 | Plaster, gypsum or lime, smooth finish, on tile or brick | 0.01 | 0.01 | 0.02 | 0.03 | 0.04 | 0.05
93 | biblioteca | 12.9 | 9.51 | 3.58 | 439.191 | 5.16 | 3.804 | 1.2 | 9.03 | 6.181 | 1.1 | 4.543 | floor_cover | 27 | Carpet, woolcord, with underfelt | 0.04 | 0.13 | 0.36 | 0.6 | 0.69 | 0.62 | brick_block_tiles | 125 | Wood panelling, 13mm, on 25mm battens | 0.31 | 0.33 | 0.14 | 0.1 | 0.1 | 0.12 | wall_cover | 103 | Wood fibre tiles, 10-16mm, fixed to solid backing | 0.2 | 0.3 | 0.65 | 0.6 | 0.6 | 0.6 | brick_block_tiles | 59 | Plaster, gypsum or lime, smooth finish, on tile or brick | 0.01 | 0.01 | 0.02 | 0.03 | 0.04 | 0.05 | brick_block_tiles | 45 | Glass, typical window | 0.35 | 0.25 | 0.18 | 0.12 | 0.07 | 0.04 | brick_block_tiles | 121 | Wood panelling, 10-13mm thick, 50-100mm airspace | 0.3 | 0.25 | 0.2 | 0.17 | 0.15 | 0.1
94 | biblioteca | 13.16 | 9.84 | 3.51 | 454.525 | 5.264 | 3.936 | 1.2 | 9.212 | 6.396 | 1.1 | 4.653 | floor_cover | 8 | Carpet, 10mm medium pile on sponge underlay | 0.05 | 0.1 | 0.3 | 0.5 | 0.65 | 0.7 | brick_block_tiles | 59 | Plaster, gypsum or lime, smooth finish, on tile or brick | 0.01 | 0.01 | 0.02 | 0.03 | 0.04 | 0.05 | wall_cover | 144 | Wood wool slabs, 50mm, over 50mm airspace, unplastered | 0.15 | 0.45 | 0.75 | 0.6 | 0.8 | 0.75 | ceiling_tile | 37 | Ecophon RT, 35mm, edge detail A, 165mm airspace | 0.3 | 0.4 | 0.65 | 0.93 | 0.93 | 0.84 | brick_block_tiles | 41 | Glass | 0.04 | 0.04 | 0.03 | 0.03 | 0.02 | 0.02 | wall_cover | 80 | Softboard, 12mm, unpainted, on 25mm battens | 0.35 | 0.35 | 0.2 | 0.2 | 0.25 | 0.3
95 | biblioteca | 11.75 | 10.37 | 3.25 | 396.004 | 4.7 | 4.148 | 1.2 | 8.225 | 6.74 | 1.1 | 4.377 | floor_cover | 55 | Wood flooring on wooden joists | 0.15 | 0.11 | 0.1 | 0.07 | 0.06 | 0.07 | brick_block_tiles | 119 | Wood panels, 12mm plywood, rails & stiles on battens, 29mm from wall | 0.35 | 0.2 | 0.15 | 0.1 | 0.05 | 0.05 | brick_block_tiles | 121 | Wood panelling, 10-13mm thick, 50-100mm airspace | 0.3 | 0.25 | 0.2 | 0.17 | 0.15 | 0.1 | brick_block_tiles | 76 | Plaster, lime or gypsum, on solid backing | 0.03 | 0.03 | 0.02 | 0.03 | 0.04 | 0.05 | brick_block_tiles | 48 | Glazing, double, 2-3mm glass, >30mm gap | 0.15 | 0.05 | 0.03 | 0.03 | 0.02 | 0.02 | brick_block_tiles | 59 | Plaster, gypsum or lime, smooth finish, on tile or brick | 0.01 | 0.01 | 0.02 | 0.03 | 0.04 | 0.05
96 | biblioteca | 11.93 | 10.47 | 3.76 | 469.651 | 4.772 | 4.188 | 1.2 | 8.351 | 6.806 | 1.1 | 4.435 | floor_cover | 13 | Carpet, 16mm wool pile, with underpad | 0.2 | 0.25 | 0.35 | 0.4 | 0.5 | 0.75 | wall_cover | 144 | Wood wool slabs, 50mm, over 50mm airspace, unplastered | 0.15 | 0.45 | 0.75 | 0.6 | 0.8 | 0.75 | brick_block_tiles | 59 | Plaster, gypsum or lime, smooth finish, on tile or brick | 0.01 | 0.01 | 0.02 | 0.03 | 0.04 | 0.05 | brick_block_tiles | 59 | Plaster, gypsum or lime, smooth finish, on tile or brick | 0.01 | 0.01 | 0.02 | 0.03 | 0.04 | 0.05 | brick_block_tiles | 47 | Glazing, double, 2-3mm glass, 10mm gap | 0.1 | 0.07 | 0.05 | 0.03 | 0.02 | 0.02 | brick_block_tiles | 118 | Wood panels, 12mm plywood, on rails & stiles 8mm from wall | 0.15 | 0.25 | 0.2 | 0.15 | 0.1 | 0.05
97 | biblioteca | 11.05 | 10.81 | 3.76 | 449.134 | 4.42 | 4.324 | 1.2 | 7.735 | 7.027 | 1.1 | 4.278 | floor_cover | 44 | Parquet on concrete | 0.04 | 0.04 | 0.07 | 0.05 | 0.05 | 0.07 | brick_block_tiles | 118 | Wood panels, 12mm plywood, on rails & stiles 8mm from wall | 0.15 | 0.25 | 0.2 | 0.15 | 0.1 | 0.05 | brick_block_tiles | 121 | Wood panelling, 10-13mm thick, 50-100mm airspace | 0.3 | 0.25 | 0.2 | 0.17 | 0.15 | 0.1 | brick_block_tiles | 59 | Plaster, gypsum or lime, smooth finish, on tile or brick | 0.01 | 0.01 | 0.02 | 0.03 | 0.04 | 0.05 | brick_block_tiles | 41 | Glass | 0.04 | 0.04 | 0.03 | 0.03 | 0.02 | 0.02 | wall_cover | 81 | Softboard, 12mm, painted, on 25mm battens | 0.3 | 0.22 | 0.15 | 0.13 | 0.1 | 0.15
98 | biblioteca | 11.71 | 10.44 | 3.77 | 460.892 | 4.684 | 4.176 | 1.2 | 8.197 | 6.786 | 1.1 | 4.378 | floor_cover | 13 | Carpet, 16mm wool pile, with underpad | 0.2 | 0.25 | 0.35 | 0.4 | 0.5 | 0.75 | brick_block_tiles | 124 | Wood panelling, plywood, 10mm thick | 0.28 | 0.22 | 0.17 | 0.09 | 0.1 | 0.11 | wall_cover | 100 | Mineral wool/ fibre tiles, 10-16mm, 25-50mm battens | 0.15 | 0.35 | 0.65 | 0.8 | 0.75 | 0.7 | ceiling_tile | 41 | Ecophon Sonet, edge detail A, 185mm airspace | 0.46 | 0.86 | 0.95 | 0.87 | 0.95 | 0.96 | brick_block_tiles | 44 | Glass, heavy plate | 0.18 | 0.06 | 0.04 | 0.03 | 0.02 | 0.02 | brick_block_tiles | 118 | Wood panels, 12mm plywood, on rails & stiles 8mm from wall | 0.15 | 0.25 | 0.2 | 0.15 | 0.1 | 0.05
99 | biblioteca | 13.04 | 9.94 | 3.29 | 426.442 | 5.216 | 3.976 | 1.2 | 9.128 | 6.461 | 1.1 | 4.636 | floor_cover | 13 | Carpet, 16mm wool pile, with underpad | 0.2 | 0.25 | 0.35 | 0.4 | 0.5 | 0.75 | brick_block_tiles | 125 | Wood panelling, 13mm, on 25mm battens | 0.31 | 0.33 | 0.14 | 0.1 | 0.1 | 0.12 | brick_block_tiles | 119 | Wood panels, 12mm plywood, rails & stiles on battens, 29mm from wall | 0.35 | 0.2 | 0.15 | 0.1 | 0.05 | 0.05 | ceiling_tile | 29 | Ecophon Focus, edge detail C/D/DG/E15/E24, 180mm airspace | 0.42 | 0.72 | 0.83 | 0.88 | 0.89 | 0.8 | brick_block_tiles | 47 | Glazing, double, 2-3mm glass, 10mm gap | 0.1 | 0.07 | 0.05 | 0.03 | 0.02 | 0.02 | brick_block_tiles | 76 | Plaster, lime or gypsum, on solid backing | 0.03 | 0.03 | 0.02 | 0.03 | 0.04 | 0.05
100 | biblioteca | 13.09 | 9.49 | 3.22 | 400.002 | 5.236 | 3.796 | 1.2 | 9.163 | 6.169 | 1.095 | 4.589 | floor_cover | 44 | Parquet on concrete | 0.04 | 0.04 | 0.07 | 0.05 | 0.05 | 0.07 | brick_block_tiles | 76 | Plaster, lime or gypsum, on solid backing | 0.03 | 0.03 | 0.02 | 0.03 | 0.04 | 0.05 | brick_block_tiles | 121 | Wood panelling, 10-13mm thick, 50-100mm airspace | 0.3 | 0.25 | 0.2 | 0.17 | 0.15 | 0.1 | ceiling_tile | 31 | Ecophon Gedina, 20mm, edge detail A, 180mm airspace | 0.34 | 0.79 | 0.89 | 0.86 | 0.94 | 0.9 | brick_block_tiles | 43 | Glass, >4mm | 0.1 | 0.07 | 0.04 | 0.03 | 0.02 | 0.02 | brick_block_tiles | 118 | Wood panels, 12mm plywood, on rails & stiles 8mm from wall | 0.15 | 0.25 | 0.2 | 0.15 | 0.1 | 0.05
101 | biblioteca | 11.92 | 9.52 | 3.18 | 360.861 | 4.768 | 3.808 | 1.2 | 8.344 | 6.188 | 1.081 | 4.297 | floor_cover | 24 | Carpet, heavy, on 1.35kg/m2 hairfelt or foam rubber | 0.08 | 0.24 | 0.57 | 0.69 | 0.71 | 0.73 | brick_block_tiles | 106 | Painted plaster surface | 0.02 | 0.02 | 0.02 | 0.02 | 0.02 | 0.02 | wall_cover | 103 | Wood fibre tiles, 10-16mm, fixed to solid backing | 0.2 | 0.3 | 0.65 | 0.6 | 0.6 | 0.6 | ceiling_tile | 41 | Ecophon Sonet, edge detail A, 185mm airspace | 0.46 | 0.86 | 0.95 | 0.87 | 0.95 | 0.96 | brick_block_tiles | 41 | Glass | 0.04 | 0.04 | 0.03 | 0.03 | 0.02 | 0.02 | brick_block_tiles | 76 | Plaster, lime or gypsum, on solid backing | 0.03 | 0.03 | 0.02 | 0.03 | 0.04 | 0.05
102 | biblioteca | 11.51 | 10.53 | 3.76 | 455.713 | 4.604 | 4.212 | 1.2 | 8.057 | 6.845 | 1.1 | 4.343 | floor_cover | 55 | Wood flooring on wooden joists | 0.15 | 0.11 | 0.1 | 0.07 | 0.06 | 0.07 | brick_block_tiles | 109 | Plasterboard, 12mm, on 50mm battens | 0.29 | 0.1 | 0.05 | 0.04 | 0.07 | 0.09 | brick_block_tiles | 109 | Plasterboard, 12mm, on 50mm battens | 0.29 | 0.1 | 0.05 | 0.04 | 0.07 | 0.09 | brick_block_tiles | 109 | Plasterboard, 12mm, on 50mm battens | 0.29 | 0.1 | 0.05 | 0.04 | 0.07 | 0.09 | brick_block_tiles | 41 | Glass | 0.04 | 0.04 | 0.03 | 0.03 | 0.02 | 0.02 | brick_block_tiles | 59 | Plaster, gypsum or lime, smooth finish, on tile or brick | 0.01 | 0.01 | 0.02 | 0.03 | 0.04 | 0.05
103 | biblioteca | 11.53 | 10.11 | 3.22 | 375.35 | 4.612 | 4.044 | 1.2 | 8.071 | 6.571 | 1.095 | 4.285 | floor_cover | 44 | Parquet on concrete | 0.04 | 0.04 | 0.07 | 0.05 | 0.05 | 0.07 | wall_cover | 100 | Mineral wool/ fibre tiles, 10-16mm, 25-50mm battens | 0.15 | 0.35 | 0.65 | 0.8 | 0.75 | 0.7 | wall_cover | 144 | Wood wool slabs, 50mm, over 50mm airspace, unplastered | 0.15 | 0.45 | 0.75 | 0.6 | 0.8 | 0.75 | ceiling_tile | 29 | Ecophon Focus, edge detail C/D/DG/E15/E24, 180mm airspace | 0.42 | 0.72 | 0.83 | 0.88 | 0.89 | 0.8 | brick_block_tiles | 43 | Glass, >4mm | 0.1 | 0.07 | 0.04 | 0.03 | 0.02 | 0.02 | brick_block_tiles | 59 | Plaster, gypsum or lime, smooth finish, on tile or brick | 0.01 | 0.01 | 0.02 | 0.03 | 0.04 | 0.05
104 | biblioteca | 12.84 | 10.17 | 3.66 | 477.933 | 5.136 | 4.068 | 1.2 | 8.988 | 6.611 | 1.1 | 4.617 | floor_cover | 13 | Carpet, 16mm wool pile, with underpad | 0.2 | 0.25 | 0.35 | 0.4 | 0.5 | 0.75 | brick_block_tiles | 125 | Wood panelling, 13mm, on 25mm battens | 0.31 | 0.33 | 0.14 | 0.1 | 0.1 | 0.12 | wall_cover | 142 | Wood wool slabs, 50mm mounted solid, unplastered | 0.1 | 0.2 | 0.45 | 0.8 | 0.6 | 0.75 | brick_block_tiles | 59 | Plaster, gypsum or lime, smooth finish, on tile or brick | 0.01 | 0.01 | 0.02 | 0.03 | 0.04 | 0.05 | brick_block_tiles | 47 | Glazing, double, 2-3mm glass, 10mm gap | 0.1 | 0.07 | 0.05 | 0.03 | 0.02 | 0.02 | brick_block_tiles | 59 | Plaster, gypsum or lime, smooth finish, on tile or brick | 0.01 | 0.01 | 0.02 | 0.03 | 0.04 | 0.05
105 | biblioteca | 13.06 | 9.24 | 3.78 | 456.149 | 5.224 | 3.696 | 1.2 | 9.142 | 6.006 | 1.1 | 4.549 | floor_cover | 8 | Carpet, 10mm medium pile on sponge underlay | 0.05 | 0.1 | 0.3 | 0.5 | 0.65 | 0.7 | brick_block_tiles | 121 | Wood panelling, 10-13mm thick, 50-100mm airspace | 0.3 | 0.25 | 0.2 | 0.17 | 0.15 | 0.1 | brick_block_tiles | 76 | Plaster, lime or gypsum, on solid backing | 0.03 | 0.03 | 0.02 | 0.03 | 0.04 | 0.05 | ceiling_tile | 29 | Ecophon Focus, edge detail C/D/DG/E15/E24, 180mm airspace | 0.42 | 0.72 | 0.83 | 0.88 | 0.89 | 0.8 | brick_block_tiles | 44 | Glass, heavy plate | 0.18 | 0.06 | 0.04 | 0.03 | 0.02 | 0.02 | brick_block_tiles | 76 | Plaster, lime or gypsum, on solid backing | 0.03 | 0.03 | 0.02 | 0.03 | 0.04 | 0.05
106 | biblioteca | 11.39 | 10.42 | 3.75 | 445.064 | 4.556 | 4.168 | 1.2 | 7.973 | 6.773 | 1.1 | 4.298 | floor_cover | 55 | Wood flooring on wooden joists | 0.15 | 0.11 | 0.1 | 0.07 | 0.06 | 0.07 | brick_block_tiles | 124 | Wood panelling, plywood, 10mm thick | 0.28 | 0.22 | 0.17 | 0.09 | 0.1 | 0.11 | wall_cover | 144 | Wood wool slabs, 50mm, over 50mm airspace, unplastered | 0.15 | 0.45 | 0.75 | 0.6 | 0.8 | 0.75 | ceiling_tile | 31 | Ecophon Gedina, 20mm, edge detail A, 180mm airspace | 0.34 | 0.79 | 0.89 | 0.86 | 0.94 | 0.9 | brick_block_tiles | 43 | Glass, >4mm | 0.1 | 0.07 | 0.04 | 0.03 | 0.02 | 0.02 | brick_block_tiles | 59 | Plaster, gypsum or lime, smooth finish, on tile or brick | 0.01 | 0.01 | 0.02 | 0.03 | 0.04 | 0.05
107 | biblioteca | 13.06 | 10.78 | 3.69 | 519.503 | 5.224 | 4.312 | 1.2 | 9.142 | 7.007 | 1.1 | 4.756 | floor_cover | 24 | Carpet, heavy, on 1.35kg/m2 hairfelt or foam rubber | 0.08 | 0.24 | 0.57 | 0.69 | 0.71 | 0.73 | wall_cover | 144 | Wood wool slabs, 50mm, over 50mm airspace, unplastered | 0.15 | 0.45 | 0.75 | 0.6 | 0.8 | 0.75 | wall_cover | 144 | Wood wool slabs, 50mm, over 50mm airspace, unplastered | 0.15 | 0.45 | 0.75 | 0.6 | 0.8 | 0.75 | ceiling_tile | 41 | Ecophon Sonet, edge detail A, 185mm airspace | 0.46 | 0.86 | 0.95 | 0.87 | 0.95 | 0.96 | brick_block_tiles | 44 | Glass, heavy plate | 0.18 | 0.06 | 0.04 | 0.03 | 0.02 | 0.02 | brick_block_tiles | 59 | Plaster, gypsum or lime, smooth finish, on tile or brick | 0.01 | 0.01 | 0.02 | 0.03 | 0.04 | 0.05
108 | biblioteca | 11.1 | 10.9 | 3.49 | 422.255 | 4.44 | 4.36 | 1.2 | 7.77 | 7.085 | 1.1 | 4.304 | floor_cover | 55 | Wood flooring on wooden joists | 0.15 | 0.11 | 0.1 | 0.07 | 0.06 | 0.07 | brick_block_tiles | 119 | Wood panels, 12mm plywood, rails & stiles on battens, 29mm from wall | 0.35 | 0.2 | 0.15 | 0.1 | 0.05 | 0.05 | wall_cover | 144 | Wood wool slabs, 50mm, over 50mm airspace, unplastered | 0.15 | 0.45 | 0.75 | 0.6 | 0.8 | 0.75 | ceiling_tile | 31 | Ecophon Gedina, 20mm, edge detail A, 180mm airspace | 0.34 | 0.79 | 0.89 | 0.86 | 0.94 | 0.9 | brick_block_tiles | 43 | Glass, >4mm | 0.1 | 0.07 | 0.04 | 0.03 | 0.02 | 0.02 | brick_block_tiles | 59 | Plaster, gypsum or lime, smooth finish, on tile or brick | 0.01 | 0.01 | 0.02 | 0.03 | 0.04 | 0.05
109 | biblioteca | 11.09 | 10.83 | 3.38 | 405.954 | 4.436 | 4.332 | 1.2 | 7.763 | 7.04 | 1.1 | 4.291 | floor_cover | 43 | Parquet floor in asphalt on concrete | 0.04 | 0.04 | 0.07 | 0.06 | 0.06 | 0.07 | wall_cover | 142 | Wood wool slabs, 50mm mounted solid, unplastered | 0.1 | 0.2 | 0.45 | 0.8 | 0.6 | 0.75 | wall_cover | 142 | Wood wool slabs, 50mm mounted solid, unplastered | 0.1 | 0.2 | 0.45 | 0.8 | 0.6 | 0.75 | ceiling_tile | 41 | Ecophon Sonet, edge detail A, 185mm airspace | 0.46 | 0.86 | 0.95 | 0.87 | 0.95 | 0.96 | brick_block_tiles | 43 | Glass, >4mm | 0.1 | 0.07 | 0.04 | 0.03 | 0.02 | 0.02 | wall_cover | 81 | Softboard, 12mm, painted, on 25mm battens | 0.3 | 0.22 | 0.15 | 0.13 | 0.1 | 0.15
110 | biblioteca | 12.76 | 10.48 | 3.48 | 465.362 | 5.104 | 4.192 | 1.2 | 8.932 | 6.812 | 1.1 | 4.64 | floor_cover | 9 | Carpet, 15mm thick pile on sponge rubber underlay | 0.15 | 0.25 | 0.5 | 0.6 | 0.7 | 0.7 | brick_block_tiles | 106 | Painted plaster surface | 0.02 | 0.02 | 0.02 | 0.02 | 0.02 | 0.02 | brick_block_tiles | 125 | Wood panelling, 13mm, on 25mm battens | 0.31 | 0.33 | 0.14 | 0.1 | 0.1 | 0.12 | ceiling_tile | 29 | Ecophon Focus, edge detail C/D/DG/E15/E24, 180mm airspace | 0.42 | 0.72 | 0.83 | 0.88 | 0.89 | 0.8 | brick_block_tiles | 44 | Glass, heavy plate | 0.18 | 0.06 | 0.04 | 0.03 | 0.02 | 0.02 | brick_block_tiles | 121 | Wood panelling, 10-13mm thick, 50-100mm airspace | 0.3 | 0.25 | 0.2 | 0.17 | 0.15 | 0.1
111 | biblioteca | 12.29 | 10.5 | 3.71 | 478.757 | 4.916 | 4.2 | 1.2 | 8.603 | 6.825 | 1.1 | 4.527 | floor_cover | 9 | Carpet, 15mm thick pile on sponge rubber underlay | 0.15 | 0.25 | 0.5 | 0.6 | 0.7 | 0.7 | brick_block_tiles | 106 | Painted plaster surface | 0.02 | 0.02 | 0.02 | 0.02 | 0.02 | 0.02 | wall_cover | 142 | Wood wool slabs, 50mm mounted solid, unplastered | 0.1 | 0.2 | 0.45 | 0.8 | 0.6 | 0.75 | ceiling_tile | 44 | Ecophon Wet Pressed Mineral fibre, edge detail A, 35mm airspace | 0.3 | 0.4 | 0.45 | 0.55 | 0.65 | 0.65 | brick_block_tiles | 41 | Glass | 0.04 | 0.04 | 0.03 | 0.03 | 0.02 | 0.02 | wall_cover | 81 | Softboard, 12mm, painted, on 25mm battens | 0.3 | 0.22 | 0.15 | 0.13 | 0.1 | 0.15
112 | biblioteca | 11.47 | 9.12 | 3.47 | 362.984 | 4.588 | 3.648 | 1.2 | 8.029 | 5.928 | 1.1 | 4.129 | floor_cover | 8 | Carpet, 10mm medium pile on sponge underlay | 0.05 | 0.1 | 0.3 | 0.5 | 0.65 | 0.7 | brick_block_tiles | 119 | Wood panels, 12mm plywood, rails & stiles on battens, 29mm from wall | 0.35 | 0.2 | 0.15 | 0.1 | 0.05 | 0.05 | wall_cover | 100 | Mineral wool/ fibre tiles, 10-16mm, 25-50mm battens | 0.15 | 0.35 | 0.65 | 0.8 | 0.75 | 0.7 | ceiling_tile | 37 | Ecophon RT, 35mm, edge detail A, 165mm airspace | 0.3 | 0.4 | 0.65 | 0.93 | 0.93 | 0.84 | brick_block_tiles | 48 | Glazing, double, 2-3mm glass, >30mm gap | 0.15 | 0.05 | 0.03 | 0.03 | 0.02 | 0.02 | brick_block_tiles | 76 | Plaster, lime or gypsum, on solid backing | 0.03 | 0.03 | 0.02 | 0.03 | 0.04 | 0.05
113 | biblioteca | 12.54 | 9.92 | 3.61 | 449.072 | 5.016 | 3.968 | 1.2 | 8.778 | 6.448 | 1.1 | 4.507 | floor_cover | 27 | Carpet, woolcord, with underfelt | 0.04 | 0.13 | 0.36 | 0.6 | 0.69 | 0.62 | wall_cover | 142 | Wood wool slabs, 50mm mounted solid, unplastered | 0.1 | 0.2 | 0.45 | 0.8 | 0.6 | 0.75 | brick_block_tiles | 106 | Painted plaster surface | 0.02 | 0.02 | 0.02 | 0.02 | 0.02 | 0.02 | ceiling_tile | 37 | Ecophon RT, 35mm, edge detail A, 165mm airspace | 0.3 | 0.4 | 0.65 | 0.93 | 0.93 | 0.84 | brick_block_tiles | 43 | Glass, >4mm | 0.1 | 0.07 | 0.04 | 0.03 | 0.02 | 0.02 | brick_block_tiles | 121 | Wood panelling, 10-13mm thick, 50-100mm airspace | 0.3 | 0.25 | 0.2 | 0.17 | 0.15 | 0.1
114 | biblioteca | 12.83 | 9.08 | 3.46 | 403.078 | 5.132 | 3.632 | 1.2 | 8.981 | 5.902 | 1.1 | 4.47 | floor_cover | 55 | Wood flooring on wooden joists | 0.15 | 0.11 | 0.1 | 0.07 | 0.06 | 0.07 | brick_block_tiles | 59 | Plaster, gypsum or lime, smooth finish, on tile or brick | 0.01 | 0.01 | 0.02 | 0.03 | 0.04 | 0.05 | brick_block_tiles | 109 | Plasterboard, 12mm, on 50mm battens | 0.29 | 0.1 | 0.05 | 0.04 | 0.07 | 0.09 | ceiling_tile | 41 | Ecophon Sonet, edge detail A, 185mm airspace | 0.46 | 0.86 | 0.95 | 0.87 | 0.95 | 0.96 | brick_block_tiles | 45 | Glass, typical window | 0.35 | 0.25 | 0.18 | 0.12 | 0.07 | 0.04 | brick_block_tiles | 76 | Plaster, lime or gypsum, on solid backing | 0.03 | 0.03 | 0.02 | 0.03 | 0.04 | 0.05
115 | biblioteca | 13.07 | 9.73 | 3.67 | 466.718 | 5.228 | 3.892 | 1.2 | 9.149 | 6.325 | 1.1 | 4.616 | floor_cover | 13 | Carpet, 16mm wool pile, with underpad | 0.2 | 0.25 | 0.35 | 0.4 | 0.5 | 0.75 | wall_cover | 144 | Wood wool slabs, 50mm, over 50mm airspace, unplastered | 0.15 | 0.45 | 0.75 | 0.6 | 0.8 | 0.75 | brick_block_tiles | 59 | Plaster, gypsum or lime, smooth finish, on tile or brick | 0.01 | 0.01 | 0.02 | 0.03 | 0.04 | 0.05 | ceiling_tile | 41 | Ecophon Sonet, edge detail A, 185mm airspace | 0.46 | 0.86 | 0.95 | 0.87 | 0.95 | 0.96 | brick_block_tiles | 48 | Glazing, double, 2-3mm glass, >30mm gap | 0.15 | 0.05 | 0.03 | 0.03 | 0.02 | 0.02 | brick_block_tiles | 76 | Plaster, lime or gypsum, on solid backing | 0.03 | 0.03 | 0.02 | 0.03 | 0.04 | 0.05
116 | biblioteca | 12.35 | 9.68 | 3.44 | 411.245 | 4.94 | 3.872 | 1.2 | 8.645 | 6.292 | 1.1 | 4.426 | floor_cover | 24 | Carpet, heavy, on 1.35kg/m2 hairfelt or foam rubber | 0.08 | 0.24 | 0.57 | 0.69 | 0.71 | 0.73 | brick_block_tiles | 119 | Wood panels, 12mm plywood, rails & stiles on battens, 29mm from wall | 0.35 | 0.2 | 0.15 | 0.1 | 0.05 | 0.05 | brick_block_tiles | 118 | Wood panels, 12mm plywood, on rails & stiles 8mm from wall | 0.15 | 0.25 | 0.2 | 0.15 | 0.1 | 0.05 | ceiling_tile | 44 | Ecophon Wet Pressed Mineral fibre, edge detail A, 35mm airspace | 0.3 | 0.4 | 0.45 | 0.55 | 0.65 | 0.65 | brick_block_tiles | 45 | Glass, typical window | 0.35 | 0.25 | 0.18 | 0.12 | 0.07 | 0.04 | brick_block_tiles | 121 | Wood panelling, 10-13mm thick, 50-100mm airspace | 0.3 | 0.25 | 0.2 | 0.17 | 0.15 | 0.1
117 | biblioteca | 10.85 | 9.65 | 3.29 | 344.471 | 4.34 | 3.86 | 1.2 | 7.595 | 6.273 | 1.1 | 4.053 | floor_cover | 44 | Parquet on concrete | 0.04 | 0.04 | 0.07 | 0.05 | 0.05 | 0.07 | brick_block_tiles | 76 | Plaster, lime or gypsum, on solid backing | 0.03 | 0.03 | 0.02 | 0.03 | 0.04 | 0.05 | brick_block_tiles | 121 | Wood panelling, 10-13mm thick, 50-100mm airspace | 0.3 | 0.25 | 0.2 | 0.17 | 0.15 | 0.1 | ceiling_tile | 44 | Ecophon Wet Pressed Mineral fibre, edge detail A, 35mm airspace | 0.3 | 0.4 | 0.45 | 0.55 | 0.65 | 0.65 | brick_block_tiles | 43 | Glass, >4mm | 0.1 | 0.07 | 0.04 | 0.03 | 0.02 | 0.02 | brick_block_tiles | 76 | Plaster, lime or gypsum, on solid backing | 0.03 | 0.03 | 0.02 | 0.03 | 0.04 | 0.05
118 | biblioteca | 11.13 | 9.57 | 3.62 | 385.581 | 4.452 | 3.828 | 1.2 | 7.791 | 6.221 | 1.1 | 4.109 | floor_cover | 55 | Wood flooring on wooden joists | 0.15 | 0.11 | 0.1 | 0.07 | 0.06 | 0.07 | brick_block_tiles | 121 | Wood panelling, 10-13mm thick, 50-100mm airspace | 0.3 | 0.25 | 0.2 | 0.17 | 0.15 | 0.1 | wall_cover | 144 | Wood wool slabs, 50mm, over 50mm airspace, unplastered | 0.15 | 0.45 | 0.75 | 0.6 | 0.8 | 0.75 | brick_block_tiles | 59 | Plaster, gypsum or lime, smooth finish, on tile or brick | 0.01 | 0.01 | 0.02 | 0.03 | 0.04 | 0.05 | brick_block_tiles | 48 | Glazing, double, 2-3mm glass, >30mm gap | 0.15 | 0.05 | 0.03 | 0.03 | 0.02 | 0.02 | brick_block_tiles | 118 | Wood panels, 12mm plywood, on rails & stiles 8mm from wall | 0.15 | 0.25 | 0.2 | 0.15 | 0.1 | 0.05
119 | biblioteca | 11.41 | 10.25 | 3.37 | 394.13 | 4.564 | 4.1 | 1.2 | 7.987 | 6.663 | 1.1 | 4.277 | floor_cover | 55 | Wood flooring on wooden joists | 0.15 | 0.11 | 0.1 | 0.07 | 0.06 | 0.07 | brick_block_tiles | 125 | Wood panelling, 13mm, on 25mm battens | 0.31 | 0.33 | 0.14 | 0.1 | 0.1 | 0.12 | wall_cover | 103 | Wood fibre tiles, 10-16mm, fixed to solid backing | 0.2 | 0.3 | 0.65 | 0.6 | 0.6 | 0.6 | ceiling_tile | 29 | Ecophon Focus, edge detail C/D/DG/E15/E24, 180mm airspace | 0.42 | 0.72 | 0.83 | 0.88 | 0.89 | 0.8 | brick_block_tiles | 44 | Glass, heavy plate | 0.18 | 0.06 | 0.04 | 0.03 | 0.02 | 0.02 | wall_cover | 80 | Softboard, 12mm, unpainted, on 25mm battens | 0.35 | 0.35 | 0.2 | 0.2 | 0.25 | 0.3
120 | biblioteca | 12.26 | 9.89 | 3.81 | 461.968 | 4.904 | 3.956 | 1.2 | 8.582 | 6.429 | 1.1 | 4.433 | floor_cover | 44 | Parquet on concrete | 0.04 | 0.04 | 0.07 | 0.05 | 0.05 | 0.07 | brick_block_tiles | 124 | Wood panelling, plywood, 10mm thick | 0.28 | 0.22 | 0.17 | 0.09 | 0.1 | 0.11 | wall_cover | 144 | Wood wool slabs, 50mm, over 50mm airspace, unplastered | 0.15 | 0.45 | 0.75 | 0.6 | 0.8 | 0.75 | ceiling_tile | 41 | Ecophon Sonet, edge detail A, 185mm airspace | 0.46 | 0.86 | 0.95 | 0.87 | 0.95 | 0.96 | brick_block_tiles | 45 | Glass, typical window | 0.35 | 0.25 | 0.18 | 0.12 | 0.07 | 0.04 | brick_block_tiles | 76 | Plaster, lime or gypsum, on solid backing | 0.03 | 0.03 | 0.02 | 0.03 | 0.04 | 0.05
121 | biblioteca | 11.39 | 10.83 | 3.8 | 468.744 | 4.556 | 4.332 | 1.2 | 7.973 | 7.04 | 1.1 | 4.361 | floor_cover | 44 | Parquet on concrete | 0.04 | 0.04 | 0.07 | 0.05 | 0.05 | 0.07 | brick_block_tiles | 109 | Plasterboard, 12mm, on 50mm battens | 0.29 | 0.1 | 0.05 | 0.04 | 0.07 | 0.09 | brick_block_tiles | 59 | Plaster, gypsum or lime, smooth finish, on tile or brick | 0.01 | 0.01 | 0.02 | 0.03 | 0.04 | 0.05 | brick_block_tiles | 59 | Plaster, gypsum or lime, smooth finish, on tile or brick | 0.01 | 0.01 | 0.02 | 0.03 | 0.04 | 0.05 | brick_block_tiles | 47 | Glazing, double, 2-3mm glass, 10mm gap | 0.1 | 0.07 | 0.05 | 0.03 | 0.02 | 0.02 | brick_block_tiles | 118 | Wood panels, 12mm plywood, on rails & stiles 8mm from wall | 0.15 | 0.25 | 0.2 | 0.15 | 0.1 | 0.05
122 | biblioteca | 11.9 | 9.48 | 3.6 | 406.123 | 4.76 | 3.792 | 1.2 | 8.33 | 6.162 | 1.1 | 4.286 | floor_cover | 9 | Carpet, 15mm thick pile on sponge rubber underlay | 0.15 | 0.25 | 0.5 | 0.6 | 0.7 | 0.7 | brick_block_tiles | 121 | Wood panelling, 10-13mm thick, 50-100mm airspace | 0.3 | 0.25 | 0.2 | 0.17 | 0.15 | 0.1 | wall_cover | 100 | Mineral wool/ fibre tiles, 10-16mm, 25-50mm battens | 0.15 | 0.35 | 0.65 | 0.8 | 0.75 | 0.7 | ceiling_tile | 37 | Ecophon RT, 35mm, edge detail A, 165mm airspace | 0.3 | 0.4 | 0.65 | 0.93 | 0.93 | 0.84 | brick_block_tiles | 43 | Glass, >4mm | 0.1 | 0.07 | 0.04 | 0.03 | 0.02 | 0.02 | wall_cover | 80 | Softboard, 12mm, unpainted, on 25mm battens | 0.35 | 0.35 | 0.2 | 0.2 | 0.25 | 0.3
123 | biblioteca | 12.87 | 9.34 | 3.16 | 379.85 | 5.148 | 3.736 | 1.2 | 9.009 | 6.071 | 1.074 | 4.514 | floor_cover | 13 | Carpet, 16mm wool pile, with underpad | 0.2 | 0.25 | 0.35 | 0.4 | 0.5 | 0.75 | brick_block_tiles | 59 | Plaster, gypsum or lime, smooth finish, on tile or brick | 0.01 | 0.01 | 0.02 | 0.03 | 0.04 | 0.05 | brick_block_tiles | 76 | Plaster, lime or gypsum, on solid backing | 0.03 | 0.03 | 0.02 | 0.03 | 0.04 | 0.05 | ceiling_tile | 29 | Ecophon Focus, edge detail C/D/DG/E15/E24, 180mm airspace | 0.42 | 0.72 | 0.83 | 0.88 | 0.89 | 0.8 | brick_block_tiles | 47 | Glazing, double, 2-3mm glass, 10mm gap | 0.1 | 0.07 | 0.05 | 0.03 | 0.02 | 0.02 | brick_block_tiles | 59 | Plaster, gypsum or lime, smooth finish, on tile or brick | 0.01 | 0.01 | 0.02 | 0.03 | 0.04 | 0.05
124 | biblioteca | 11.74 | 11 | 3.28 | 423.579 | 4.696 | 4.4 | 1.2 | 8.218 | 7.15 | 1.1 | 4.47 | floor_cover | 9 | Carpet, 15mm thick pile on sponge rubber underlay | 0.15 | 0.25 | 0.5 | 0.6 | 0.7 | 0.7 | wall_cover | 142 | Wood wool slabs, 50mm mounted solid, unplastered | 0.1 | 0.2 | 0.45 | 0.8 | 0.6 | 0.75 | wall_cover | 100 | Mineral wool/ fibre tiles, 10-16mm, 25-50mm battens | 0.15 | 0.35 | 0.65 | 0.8 | 0.75 | 0.7 | brick_block_tiles | 109 | Plasterboard, 12mm, on 50mm battens | 0.29 | 0.1 | 0.05 | 0.04 | 0.07 | 0.09 | brick_block_tiles | 48 | Glazing, double, 2-3mm glass, >30mm gap | 0.15 | 0.05 | 0.03 | 0.03 | 0.02 | 0.02 | brick_block_tiles | 59 | Plaster, gypsum or lime, smooth finish, on tile or brick | 0.01 | 0.01 | 0.02 | 0.03 | 0.04 | 0.05
125 | biblioteca | 11.13 | 10.58 | 3.34 | 393.303 | 4.452 | 4.232 | 1.2 | 7.791 | 6.877 | 1.1 | 4.261 | floor_cover | 55 | Wood flooring on wooden joists | 0.15 | 0.11 | 0.1 | 0.07 | 0.06 | 0.07 | wall_cover | 103 | Wood fibre tiles, 10-16mm, fixed to solid backing | 0.2 | 0.3 | 0.65 | 0.6 | 0.6 | 0.6 | brick_block_tiles | 119 | Wood panels, 12mm plywood, rails & stiles on battens, 29mm from wall | 0.35 | 0.2 | 0.15 | 0.1 | 0.05 | 0.05 | brick_block_tiles | 76 | Plaster, lime or gypsum, on solid backing | 0.03 | 0.03 | 0.02 | 0.03 | 0.04 | 0.05 | brick_block_tiles | 43 | Glass, >4mm | 0.1 | 0.07 | 0.04 | 0.03 | 0.02 | 0.02 | brick_block_tiles | 76 | Plaster, lime or gypsum, on solid backing | 0.03 | 0.03 | 0.02 | 0.03 | 0.04 | 0.05
126 | biblioteca | 12.13 | 10 | 3.63 | 440.319 | 4.852 | 4 | 1.2 | 8.491 | 6.5 | 1.1 | 4.416 | floor_cover | 43 | Parquet floor in asphalt on concrete | 0.04 | 0.04 | 0.07 | 0.06 | 0.06 | 0.07 | brick_block_tiles | 109 | Plasterboard, 12mm, on 50mm battens | 0.29 | 0.1 | 0.05 | 0.04 | 0.07 | 0.09 | brick_block_tiles | 109 | Plasterboard, 12mm, on 50mm battens | 0.29 | 0.1 | 0.05 | 0.04 | 0.07 | 0.09 | ceiling_tile | 41 | Ecophon Sonet, edge detail A, 185mm airspace | 0.46 | 0.86 | 0.95 | 0.87 | 0.95 | 0.96 | brick_block_tiles | 41 | Glass | 0.04 | 0.04 | 0.03 | 0.03 | 0.02 | 0.02 | brick_block_tiles | 121 | Wood panelling, 10-13mm thick, 50-100mm airspace | 0.3 | 0.25 | 0.2 | 0.17 | 0.15 | 0.1
127 | biblioteca | 13.14 | 9.64 | 3.47 | 439.544 | 5.256 | 3.856 | 1.2 | 9.198 | 6.266 | 1.1 | 4.621 | floor_cover | 24 | Carpet, heavy, on 1.35kg/m2 hairfelt or foam rubber | 0.08 | 0.24 | 0.57 | 0.69 | 0.71 | 0.73 | brick_block_tiles | 118 | Wood panels, 12mm plywood, on rails & stiles 8mm from wall | 0.15 | 0.25 | 0.2 | 0.15 | 0.1 | 0.05 | wall_cover | 103 | Wood fibre tiles, 10-16mm, fixed to solid backing | 0.2 | 0.3 | 0.65 | 0.6 | 0.6 | 0.6 | ceiling_tile | 37 | Ecophon RT, 35mm, edge detail A, 165mm airspace | 0.3 | 0.4 | 0.65 | 0.93 | 0.93 | 0.84 | brick_block_tiles | 47 | Glazing, double, 2-3mm glass, 10mm gap | 0.1 | 0.07 | 0.05 | 0.03 | 0.02 | 0.02 | wall_cover | 80 | Softboard, 12mm, unpainted, on 25mm battens | 0.35 | 0.35 | 0.2 | 0.2 | 0.25 | 0.3
128 | biblioteca | 12.77 | 9.83 | 3.38 | 424.288 | 5.108 | 3.932 | 1.2 | 8.939 | 6.389 | 1.1 | 4.552 | floor_cover | 44 | Parquet on concrete | 0.04 | 0.04 | 0.07 | 0.05 | 0.05 | 0.07 | brick_block_tiles | 76 | Plaster, lime or gypsum, on solid backing | 0.03 | 0.03 | 0.02 | 0.03 | 0.04 | 0.05 | wall_cover | 144 | Wood wool slabs, 50mm, over 50mm airspace, unplastered | 0.15 | 0.45 | 0.75 | 0.6 | 0.8 | 0.75 | brick_block_tiles | 76 | Plaster, lime or gypsum, on solid backing | 0.03 | 0.03 | 0.02 | 0.03 | 0.04 | 0.05 | brick_block_tiles | 43 | Glass, >4mm | 0.1 | 0.07 | 0.04 | 0.03 | 0.02 | 0.02 | wall_cover | 80 | Softboard, 12mm, unpainted, on 25mm battens | 0.35 | 0.35 | 0.2 | 0.2 | 0.25 | 0.3
129 | biblioteca | 11.03 | 9.31 | 3.52 | 361.466 | 4.412 | 3.724 | 1.2 | 7.721 | 6.052 | 1.1 | 4.047 | floor_cover | 8 | Carpet, 10mm medium pile on sponge underlay | 0.05 | 0.1 | 0.3 | 0.5 | 0.65 | 0.7 | brick_block_tiles | 118 | Wood panels, 12mm plywood, on rails & stiles 8mm from wall | 0.15 | 0.25 | 0.2 | 0.15 | 0.1 | 0.05 | brick_block_tiles | 118 | Wood panels, 12mm plywood, on rails & stiles 8mm from wall | 0.15 | 0.25 | 0.2 | 0.15 | 0.1 | 0.05 | ceiling_tile | 37 | Ecophon RT, 35mm, edge detail A, 165mm airspace | 0.3 | 0.4 | 0.65 | 0.93 | 0.93 | 0.84 | brick_block_tiles | 47 | Glazing, double, 2-3mm glass, 10mm gap | 0.1 | 0.07 | 0.05 | 0.03 | 0.02 | 0.02 | brick_block_tiles | 59 | Plaster, gypsum or lime, smooth finish, on tile or brick | 0.01 | 0.01 | 0.02 | 0.03 | 0.04 | 0.05
130 | biblioteca | 12.37 | 10.65 | 3.27 | 430.791 | 4.948 | 4.26 | 1.2 | 8.659 | 6.923 | 1.1 | 4.569 | floor_cover | 8 | Carpet, 10mm medium pile on sponge underlay | 0.05 | 0.1 | 0.3 | 0.5 | 0.65 | 0.7 | brick_block_tiles | 76 | Plaster, lime or gypsum, on solid backing | 0.03 | 0.03 | 0.02 | 0.03 | 0.04 | 0.05 | brick_block_tiles | 76 | Plaster, lime or gypsum, on solid backing | 0.03 | 0.03 | 0.02 | 0.03 | 0.04 | 0.05 | ceiling_tile | 41 | Ecophon Sonet, edge detail A, 185mm airspace | 0.46 | 0.86 | 0.95 | 0.87 | 0.95 | 0.96 | brick_block_tiles | 47 | Glazing, double, 2-3mm glass, 10mm gap | 0.1 | 0.07 | 0.05 | 0.03 | 0.02 | 0.02 | brick_block_tiles | 59 | Plaster, gypsum or lime, smooth finish, on tile or brick | 0.01 | 0.01 | 0.02 | 0.03 | 0.04 | 0.05
131 | biblioteca | 11.75 | 10.48 | 3.33 | 410.056 | 4.7 | 4.192 | 1.2 | 8.225 | 6.812 | 1.1 | 4.393 | floor_cover | 44 | Parquet on concrete | 0.04 | 0.04 | 0.07 | 0.05 | 0.05 | 0.07 | wall_cover | 144 | Wood wool slabs, 50mm, over 50mm airspace, unplastered | 0.15 | 0.45 | 0.75 | 0.6 | 0.8 | 0.75 | brick_block_tiles | 59 | Plaster, gypsum or lime, smooth finish, on tile or brick | 0.01 | 0.01 | 0.02 | 0.03 | 0.04 | 0.05 | ceiling_tile | 37 | Ecophon RT, 35mm, edge detail A, 165mm airspace | 0.3 | 0.4 | 0.65 | 0.93 | 0.93 | 0.84 | brick_block_tiles | 44 | Glass, heavy plate | 0.18 | 0.06 | 0.04 | 0.03 | 0.02 | 0.02 | brick_block_tiles | 59 | Plaster, gypsum or lime, smooth finish, on tile or brick | 0.01 | 0.01 | 0.02 | 0.03 | 0.04 | 0.05
132 | biblioteca | 11.3 | 10.5 | 3.23 | 383.24 | 4.52 | 4.2 | 1.2 | 7.91 | 6.825 | 1.098 | 4.289 | floor_cover | 8 | Carpet, 10mm medium pile on sponge underlay | 0.05 | 0.1 | 0.3 | 0.5 | 0.65 | 0.7 | brick_block_tiles | 119 | Wood panels, 12mm plywood, rails & stiles on battens, 29mm from wall | 0.35 | 0.2 | 0.15 | 0.1 | 0.05 | 0.05 | brick_block_tiles | 119 | Wood panels, 12mm plywood, rails & stiles on battens, 29mm from wall | 0.35 | 0.2 | 0.15 | 0.1 | 0.05 | 0.05 | brick_block_tiles | 76 | Plaster, lime or gypsum, on solid backing | 0.03 | 0.03 | 0.02 | 0.03 | 0.04 | 0.05 | brick_block_tiles | 44 | Glass, heavy plate | 0.18 | 0.06 | 0.04 | 0.03 | 0.02 | 0.02 | wall_cover | 81 | Softboard, 12mm, painted, on 25mm battens | 0.3 | 0.22 | 0.15 | 0.13 | 0.1 | 0.15
133 | biblioteca | 11.13 | 10.31 | 3.46 | 397.036 | 4.452 | 4.124 | 1.2 | 7.791 | 6.702 | 1.1 | 4.22 | floor_cover | 13 | Carpet, 16mm wool pile, with underpad | 0.2 | 0.25 | 0.35 | 0.4 | 0.5 | 0.75 | brick_block_tiles | 76 | Plaster, lime or gypsum, on solid backing | 0.03 | 0.03 | 0.02 | 0.03 | 0.04 | 0.05 | brick_block_tiles | 109 | Plasterboard, 12mm, on 50mm battens | 0.29 | 0.1 | 0.05 | 0.04 | 0.07 | 0.09 | brick_block_tiles | 76 | Plaster, lime or gypsum, on solid backing | 0.03 | 0.03 | 0.02 | 0.03 | 0.04 | 0.05 | brick_block_tiles | 43 | Glass, >4mm | 0.1 | 0.07 | 0.04 | 0.03 | 0.02 | 0.02 | brick_block_tiles | 59 | Plaster, gypsum or lime, smooth finish, on tile or brick | 0.01 | 0.01 | 0.02 | 0.03 | 0.04 | 0.05
134 | biblioteca | 12.37 | 9.58 | 3.66 | 433.727 | 4.948 | 3.832 | 1.2 | 8.659 | 6.227 | 1.1 | 4.418 | floor_cover | 27 | Carpet, woolcord, with underfelt | 0.04 | 0.13 | 0.36 | 0.6 | 0.69 | 0.62 | wall_cover | 144 | Wood wool slabs, 50mm, over 50mm airspace, unplastered | 0.15 | 0.45 | 0.75 | 0.6 | 0.8 | 0.75 | brick_block_tiles | 76 | Plaster, lime or gypsum, on solid backing | 0.03 | 0.03 | 0.02 | 0.03 | 0.04 | 0.05 | brick_block_tiles | 59 | Plaster, gypsum or lime, smooth finish, on tile or brick | 0.01 | 0.01 | 0.02 | 0.03 | 0.04 | 0.05 | brick_block_tiles | 41 | Glass | 0.04 | 0.04 | 0.03 | 0.03 | 0.02 | 0.02 | brick_block_tiles | 59 | Plaster, gypsum or lime, smooth finish, on tile or brick | 0.01 | 0.01 | 0.02 | 0.03 | 0.04 | 0.05
135 | biblioteca | 12.24 | 9.97 | 3.33 | 406.369 | 4.896 | 3.988 | 1.2 | 8.568 | 6.481 | 1.1 | 4.439 | floor_cover | 13 | Carpet, 16mm wool pile, with underpad | 0.2 | 0.25 | 0.35 | 0.4 | 0.5 | 0.75 | brick_block_tiles | 59 | Plaster, gypsum or lime, smooth finish, on tile or brick | 0.01 | 0.01 | 0.02 | 0.03 | 0.04 | 0.05 | brick_block_tiles | 76 | Plaster, lime or gypsum, on solid backing | 0.03 | 0.03 | 0.02 | 0.03 | 0.04 | 0.05 | ceiling_tile | 41 | Ecophon Sonet, edge detail A, 185mm airspace | 0.46 | 0.86 | 0.95 | 0.87 | 0.95 | 0.96 | brick_block_tiles | 44 | Glass, heavy plate | 0.18 | 0.06 | 0.04 | 0.03 | 0.02 | 0.02 | brick_block_tiles | 76 | Plaster, lime or gypsum, on solid backing | 0.03 | 0.03 | 0.02 | 0.03 | 0.04 | 0.05
136 | biblioteca | 12.05 | 9.63 | 3.54 | 410.787 | 4.82 | 3.852 | 1.2 | 8.435 | 6.26 | 1.1 | 4.345 | floor_cover | 43 | Parquet floor in asphalt on concrete | 0.04 | 0.04 | 0.07 | 0.06 | 0.06 | 0.07 | brick_block_tiles | 118 | Wood panels, 12mm plywood, on rails & stiles 8mm from wall | 0.15 | 0.25 | 0.2 | 0.15 | 0.1 | 0.05 | brick_block_tiles | 118 | Wood panels, 12mm plywood, on rails & stiles 8mm from wall | 0.15 | 0.25 | 0.2 | 0.15 | 0.1 | 0.05 | ceiling_tile | 31 | Ecophon Gedina, 20mm, edge detail A, 180mm airspace | 0.34 | 0.79 | 0.89 | 0.86 | 0.94 | 0.9 | brick_block_tiles | 48 | Glazing, double, 2-3mm glass, >30mm gap | 0.15 | 0.05 | 0.03 | 0.03 | 0.02 | 0.02 | brick_block_tiles | 118 | Wood panels, 12mm plywood, on rails & stiles 8mm from wall | 0.15 | 0.25 | 0.2 | 0.15 | 0.1 | 0.05
137 | biblioteca | 11.21 | 10.78 | 3.48 | 420.536 | 4.484 | 4.312 | 1.2 | 7.847 | 7.007 | 1.1 | 4.311 | floor_cover | 24 | Carpet, heavy, on 1.35kg/m2 hairfelt or foam rubber | 0.08 | 0.24 | 0.57 | 0.69 | 0.71 | 0.73 | brick_block_tiles | 106 | Painted plaster surface | 0.02 | 0.02 | 0.02 | 0.02 | 0.02 | 0.02 | brick_block_tiles | 118 | Wood panels, 12mm plywood, on rails & stiles 8mm from wall | 0.15 | 0.25 | 0.2 | 0.15 | 0.1 | 0.05 | ceiling_tile | 31 | Ecophon Gedina, 20mm, edge detail A, 180mm airspace | 0.34 | 0.79 | 0.89 | 0.86 | 0.94 | 0.9 | brick_block_tiles | 45 | Glass, typical window | 0.35 | 0.25 | 0.18 | 0.12 | 0.07 | 0.04 | brick_block_tiles | 59 | Plaster, gypsum or lime, smooth finish, on tile or brick | 0.01 | 0.01 | 0.02 | 0.03 | 0.04 | 0.05
138 | biblioteca | 12.43 | 9.43 | 3.22 | 377.432 | 4.972 | 3.772 | 1.2 | 8.701 | 6.13 | 1.095 | 4.413 | floor_cover | 9 | Carpet, 15mm thick pile on sponge rubber underlay | 0.15 | 0.25 | 0.5 | 0.6 | 0.7 | 0.7 | wall_cover | 142 | Wood wool slabs, 50mm mounted solid, unplastered | 0.1 | 0.2 | 0.45 | 0.8 | 0.6 | 0.75 | brick_block_tiles | 119 | Wood panels, 12mm plywood, rails & stiles on battens, 29mm from wall | 0.35 | 0.2 | 0.15 | 0.1 | 0.05 | 0.05 | ceiling_tile | 29 | Ecophon Focus, edge detail C/D/DG/E15/E24, 180mm airspace | 0.42 | 0.72 | 0.83 | 0.88 | 0.89 | 0.8 | brick_block_tiles | 48 | Glazing, double, 2-3mm glass, >30mm gap | 0.15 | 0.05 | 0.03 | 0.03 | 0.02 | 0.02 | brick_block_tiles | 76 | Plaster, lime or gypsum, on solid backing | 0.03 | 0.03 | 0.02 | 0.03 | 0.04 | 0.05
139 | biblioteca | 11.67 | 9.11 | 3.4 | 361.467 | 4.668 | 3.644 | 1.2 | 8.169 | 5.921 | 1.1 | 4.178 | floor_cover | 9 | Carpet, 15mm thick pile on sponge rubber underlay | 0.15 | 0.25 | 0.5 | 0.6 | 0.7 | 0.7 | wall_cover | 100 | Mineral wool/ fibre tiles, 10-16mm, 25-50mm battens | 0.15 | 0.35 | 0.65 | 0.8 | 0.75 | 0.7 | brick_block_tiles | 121 | Wood panelling, 10-13mm thick, 50-100mm airspace | 0.3 | 0.25 | 0.2 | 0.17 | 0.15 | 0.1 | brick_block_tiles | 76 | Plaster, lime or gypsum, on solid backing | 0.03 | 0.03 | 0.02 | 0.03 | 0.04 | 0.05 | brick_block_tiles | 48 | Glazing, double, 2-3mm glass, >30mm gap | 0.15 | 0.05 | 0.03 | 0.03 | 0.02 | 0.02 | brick_block_tiles | 59 | Plaster, gypsum or lime, smooth finish, on tile or brick | 0.01 | 0.01 | 0.02 | 0.03 | 0.04 | 0.05
140 | biblioteca | 11.06 | 9.23 | 3.58 | 365.46 | 4.424 | 3.692 | 1.2 | 7.742 | 6 | 1.1 | 4.043 | floor_cover | 8 | Carpet, 10mm medium pile on sponge underlay | 0.05 | 0.1 | 0.3 | 0.5 | 0.65 | 0.7 | brick_block_tiles | 76 | Plaster, lime or gypsum, on solid backing | 0.03 | 0.03 | 0.02 | 0.03 | 0.04 | 0.05 | brick_block_tiles | 59 | Plaster, gypsum or lime, smooth finish, on tile or brick | 0.01 | 0.01 | 0.02 | 0.03 | 0.04 | 0.05 | brick_block_tiles | 59 | Plaster, gypsum or lime, smooth finish, on tile or brick | 0.01 | 0.01 | 0.02 | 0.03 | 0.04 | 0.05 | brick_block_tiles | 45 | Glass, typical window | 0.35 | 0.25 | 0.18 | 0.12 | 0.07 | 0.04 | wall_cover | 81 | Softboard, 12mm, painted, on 25mm battens | 0.3 | 0.22 | 0.15 | 0.13 | 0.1 | 0.15
141 | biblioteca | 10.91 | 9.8 | 3.38 | 361.383 | 4.364 | 3.92 | 1.2 | 7.637 | 6.37 | 1.1 | 4.09 | floor_cover | 55 | Wood flooring on wooden joists | 0.15 | 0.11 | 0.1 | 0.07 | 0.06 | 0.07 | wall_cover | 144 | Wood wool slabs, 50mm, over 50mm airspace, unplastered | 0.15 | 0.45 | 0.75 | 0.6 | 0.8 | 0.75 | brick_block_tiles | 76 | Plaster, lime or gypsum, on solid backing | 0.03 | 0.03 | 0.02 | 0.03 | 0.04 | 0.05 | ceiling_tile | 29 | Ecophon Focus, edge detail C/D/DG/E15/E24, 180mm airspace | 0.42 | 0.72 | 0.83 | 0.88 | 0.89 | 0.8 | brick_block_tiles | 48 | Glazing, double, 2-3mm glass, >30mm gap | 0.15 | 0.05 | 0.03 | 0.03 | 0.02 | 0.02 | brick_block_tiles | 118 | Wood panels, 12mm plywood, on rails & stiles 8mm from wall | 0.15 | 0.25 | 0.2 | 0.15 | 0.1 | 0.05
142 | biblioteca | 11.98 | 10.94 | 3.42 | 448.229 | 4.792 | 4.376 | 1.2 | 8.386 | 7.111 | 1.1 | 4.517 | floor_cover | 13 | Carpet, 16mm wool pile, with underpad | 0.2 | 0.25 | 0.35 | 0.4 | 0.5 | 0.75 | wall_cover | 100 | Mineral wool/ fibre tiles, 10-16mm, 25-50mm battens | 0.15 | 0.35 | 0.65 | 0.8 | 0.75 | 0.7 | brick_block_tiles | 119 | Wood panels, 12mm plywood, rails & stiles on battens, 29mm from wall | 0.35 | 0.2 | 0.15 | 0.1 | 0.05 | 0.05 | ceiling_tile | 31 | Ecophon Gedina, 20mm, edge detail A, 180mm airspace | 0.34 | 0.79 | 0.89 | 0.86 | 0.94 | 0.9 | brick_block_tiles | 43 | Glass, >4mm | 0.1 | 0.07 | 0.04 | 0.03 | 0.02 | 0.02 | brick_block_tiles | 59 | Plaster, gypsum or lime, smooth finish, on tile or brick | 0.01 | 0.01 | 0.02 | 0.03 | 0.04 | 0.05
143 | biblioteca | 12.88 | 10.18 | 3.4 | 445.803 | 5.152 | 4.072 | 1.2 | 9.016 | 6.617 | 1.1 | 4.628 | floor_cover | 13 | Carpet, 16mm wool pile, with underpad | 0.2 | 0.25 | 0.35 | 0.4 | 0.5 | 0.75 | wall_cover | 142 | Wood wool slabs, 50mm mounted solid, unplastered | 0.1 | 0.2 | 0.45 | 0.8 | 0.6 | 0.75 | wall_cover | 100 | Mineral wool/ fibre tiles, 10-16mm, 25-50mm battens | 0.15 | 0.35 | 0.65 | 0.8 | 0.75 | 0.7 | brick_block_tiles | 109 | Plasterboard, 12mm, on 50mm battens | 0.29 | 0.1 | 0.05 | 0.04 | 0.07 | 0.09 | brick_block_tiles | 48 | Glazing, double, 2-3mm glass, >30mm gap | 0.15 | 0.05 | 0.03 | 0.03 | 0.02 | 0.02 | brick_block_tiles | 76 | Plaster, lime or gypsum, on solid backing | 0.03 | 0.03 | 0.02 | 0.03 | 0.04 | 0.05
144 | biblioteca | 11.59 | 9.9 | 3.55 | 407.331 | 4.636 | 3.96 | 1.2 | 8.113 | 6.435 | 1.1 | 4.269 | floor_cover | 24 | Carpet, heavy, on 1.35kg/m2 hairfelt or foam rubber | 0.08 | 0.24 | 0.57 | 0.69 | 0.71 | 0.73 | wall_cover | 103 | Wood fibre tiles, 10-16mm, fixed to solid backing | 0.2 | 0.3 | 0.65 | 0.6 | 0.6 | 0.6 | wall_cover | 144 | Wood wool slabs, 50mm, over 50mm airspace, unplastered | 0.15 | 0.45 | 0.75 | 0.6 | 0.8 | 0.75 | ceiling_tile | 31 | Ecophon Gedina, 20mm, edge detail A, 180mm airspace | 0.34 | 0.79 | 0.89 | 0.86 | 0.94 | 0.9 | brick_block_tiles | 44 | Glass, heavy plate | 0.18 | 0.06 | 0.04 | 0.03 | 0.02 | 0.02 | brick_block_tiles | 76 | Plaster, lime or gypsum, on solid backing | 0.03 | 0.03 | 0.02 | 0.03 | 0.04 | 0.05
145 | biblioteca | 11.03 | 9.33 | 3.66 | 376.65 | 4.412 | 3.732 | 1.2 | 7.721 | 6.065 | 1.1 | 4.05 | floor_cover | 13 | Carpet, 16mm wool pile, with underpad | 0.2 | 0.25 | 0.35 | 0.4 | 0.5 | 0.75 | brick_block_tiles | 121 | Wood panelling, 10-13mm thick, 50-100mm airspace | 0.3 | 0.25 | 0.2 | 0.17 | 0.15 | 0.1 | wall_cover | 144 | Wood wool slabs, 50mm, over 50mm airspace, unplastered | 0.15 | 0.45 | 0.75 | 0.6 | 0.8 | 0.75 | brick_block_tiles | 59 | Plaster, gypsum or lime, smooth finish, on tile or brick | 0.01 | 0.01 | 0.02 | 0.03 | 0.04 | 0.05 | brick_block_tiles | 43 | Glass, >4mm | 0.1 | 0.07 | 0.04 | 0.03 | 0.02 | 0.02 | wall_cover | 80 | Softboard, 12mm, unpainted, on 25mm battens | 0.35 | 0.35 | 0.2 | 0.2 | 0.25 | 0.3
146 | biblioteca | 13.03 | 10.19 | 3.62 | 480.648 | 5.212 | 4.076 | 1.2 | 9.121 | 6.623 | 1.1 | 4.667 | floor_cover | 8 | Carpet, 10mm medium pile on sponge underlay | 0.05 | 0.1 | 0.3 | 0.5 | 0.65 | 0.7 | brick_block_tiles | 106 | Painted plaster surface | 0.02 | 0.02 | 0.02 | 0.02 | 0.02 | 0.02 | brick_block_tiles | 125 | Wood panelling, 13mm, on 25mm battens | 0.31 | 0.33 | 0.14 | 0.1 | 0.1 | 0.12 | brick_block_tiles | 109 | Plasterboard, 12mm, on 50mm battens | 0.29 | 0.1 | 0.05 | 0.04 | 0.07 | 0.09 | brick_block_tiles | 45 | Glass, typical window | 0.35 | 0.25 | 0.18 | 0.12 | 0.07 | 0.04 | brick_block_tiles | 59 | Plaster, gypsum or lime, smooth finish, on tile or brick | 0.01 | 0.01 | 0.02 | 0.03 | 0.04 | 0.05
147 | biblioteca | 10.89 | 10.36 | 3.54 | 399.384 | 4.356 | 4.144 | 1.2 | 7.623 | 6.734 | 1.1 | 4.17 | floor_cover | 8 | Carpet, 10mm medium pile on sponge underlay | 0.05 | 0.1 | 0.3 | 0.5 | 0.65 | 0.7 | brick_block_tiles | 59 | Plaster, gypsum or lime, smooth finish, on tile or brick | 0.01 | 0.01 | 0.02 | 0.03 | 0.04 | 0.05 | brick_block_tiles | 76 | Plaster, lime or gypsum, on solid backing | 0.03 | 0.03 | 0.02 | 0.03 | 0.04 | 0.05 | ceiling_tile | 41 | Ecophon Sonet, edge detail A, 185mm airspace | 0.46 | 0.86 | 0.95 | 0.87 | 0.95 | 0.96 | brick_block_tiles | 44 | Glass, heavy plate | 0.18 | 0.06 | 0.04 | 0.03 | 0.02 | 0.02 | brick_block_tiles | 59 | Plaster, gypsum or lime, smooth finish, on tile or brick | 0.01 | 0.01 | 0.02 | 0.03 | 0.04 | 0.05
148 | biblioteca | 12.69 | 9.66 | 3.77 | 462.147 | 5.076 | 3.864 | 1.2 | 8.883 | 6.279 | 1.1 | 4.509 | floor_cover | 13 | Carpet, 16mm wool pile, with underpad | 0.2 | 0.25 | 0.35 | 0.4 | 0.5 | 0.75 | wall_cover | 144 | Wood wool slabs, 50mm, over 50mm airspace, unplastered | 0.15 | 0.45 | 0.75 | 0.6 | 0.8 | 0.75 | brick_block_tiles | 121 | Wood panelling, 10-13mm thick, 50-100mm airspace | 0.3 | 0.25 | 0.2 | 0.17 | 0.15 | 0.1 | ceiling_tile | 29 | Ecophon Focus, edge detail C/D/DG/E15/E24, 180mm airspace | 0.42 | 0.72 | 0.83 | 0.88 | 0.89 | 0.8 | brick_block_tiles | 47 | Glazing, double, 2-3mm glass, 10mm gap | 0.1 | 0.07 | 0.05 | 0.03 | 0.02 | 0.02 | brick_block_tiles | 118 | Wood panels, 12mm plywood, on rails & stiles 8mm from wall | 0.15 | 0.25 | 0.2 | 0.15 | 0.1 | 0.05
149 | biblioteca | 12.09 | 10.93 | 3.82 | 504.789 | 4.836 | 4.372 | 1.2 | 8.463 | 7.104 | 1.1 | 4.542 | floor_cover | 44 | Parquet on concrete | 0.04 | 0.04 | 0.07 | 0.05 | 0.05 | 0.07 | brick_block_tiles | 121 | Wood panelling, 10-13mm thick, 50-100mm airspace | 0.3 | 0.25 | 0.2 | 0.17 | 0.15 | 0.1 | wall_cover | 100 | Mineral wool/ fibre tiles, 10-16mm, 25-50mm battens | 0.15 | 0.35 | 0.65 | 0.8 | 0.75 | 0.7 | brick_block_tiles | 76 | Plaster, lime or gypsum, on solid backing | 0.03 | 0.03 | 0.02 | 0.03 | 0.04 | 0.05 | brick_block_tiles | 44 | Glass, heavy plate | 0.18 | 0.06 | 0.04 | 0.03 | 0.02 | 0.02 | brick_block_tiles | 59 | Plaster, gypsum or lime, smooth finish, on tile or brick | 0.01 | 0.01 | 0.02 | 0.03 | 0.04 | 0.05
150 | biblioteca | 12.75 | 9.96 | 3.55 | 450.815 | 5.1 | 3.984 | 1.2 | 8.925 | 6.474 | 1.1 | 4.565 | floor_cover | 55 | Wood flooring on wooden joists | 0.15 | 0.11 | 0.1 | 0.07 | 0.06 | 0.07 | wall_cover | 100 | Mineral wool/ fibre tiles, 10-16mm, 25-50mm battens | 0.15 | 0.35 | 0.65 | 0.8 | 0.75 | 0.7 | wall_cover | 142 | Wood wool slabs, 50mm mounted solid, unplastered | 0.1 | 0.2 | 0.45 | 0.8 | 0.6 | 0.75 | ceiling_tile | 37 | Ecophon RT, 35mm, edge detail A, 165mm airspace | 0.3 | 0.4 | 0.65 | 0.93 | 0.93 | 0.84 | brick_block_tiles | 44 | Glass, heavy plate | 0.18 | 0.06 | 0.04 | 0.03 | 0.02 | 0.02 | brick_block_tiles | 59 | Plaster, gypsum or lime, smooth finish, on tile or brick | 0.01 | 0.01 | 0.02 | 0.03 | 0.04 | 0.05