## Worksheet
variant_id | room_type | L_m | W_m | H_m | V_m3 | src_x | src_y | src_z | mic_x | mic_y | mic_z | src_mic_dist_m | floor_mat_sheet | floor_mat_row | floor_mat_desc | floor_a125 | floor_a250 | floor_a500 | floor_a1000 | floor_a2000 | floor_a4000 | wall_east_mat_sheet | wall_east_mat_row | wall_east_mat_desc | wall_east_a125 | wall_east_a250 | wall_east_a500 | wall_east_a1000 | wall_east_a2000 | wall_east_a4000 | wall_west_mat_sheet | wall_west_mat_row | wall_west_mat_desc | wall_west_a125 | wall_west_a250 | wall_west_a500 | wall_west_a1000 | wall_west_a2000 | wall_west_a4000 | ceiling_mat_sheet | ceiling_mat_row | ceiling_mat_desc | ceiling_a125 | ceiling_a250 | ceiling_a500 | ceiling_a1000 | ceiling_a2000 | ceiling_a4000 | wall_north_mat_sheet | wall_north_mat_row | wall_north_mat_desc | wall_north_a125 | wall_north_a250 | wall_north_a500 | wall_north_a1000 | wall_north_a2000 | wall_north_a4000 | wall_south_mat_sheet | wall_south_mat_row | wall_south_mat_desc | wall_south_a125 | wall_south_a250 | wall_south_a500 | wall_south_a1000 | wall_south_a2000 | wall_south_a4000
1 | garage | 8.44 | 4.94 | 3.22 | 134.253 | 2.532 | 2.47 | 1.6 | 6.33 | 2.964 | 1.5 | 3.831 | brick_block_tiles | 36 | Concrete or terrazzo floor | 0.01 | 0.01 | 0.01 | 0.02 | 0.02 | 0.02 | brick_block_tiles | 20 | Concrete | 0.01 | 0.01 | 0.02 | 0.02 | 0.02 | 0.03 | brick_block_tiles | 106 | Painted plaster surface | 0.02 | 0.02 | 0.02 | 0.02 | 0.02 | 0.02 | brick_block_tiles | 4 | Asbestos-cement sheet, 6mm thick, on 25mm battens | 0.12 | 0.28 | 0.19 | 0.18 | 0.19 | 0.15 | brick_block_tiles | 9 | Brickwork | 0.05 | 0.04 | 0.02 | 0.04 | 0.05 | 0.05 | brick_block_tiles | 24 | Concrete | 0.01 | 0.01 | 0.02 | 0.02 | 0.02 | 0.02
2 | garage | 7.92 | 4.87 | 3.26 | 125.74 | 2.376 | 2.435 | 1.6 | 5.94 | 2.922 | 1.5 | 3.599 | brick_block_tiles | 36 | Concrete or terrazzo floor | 0.01 | 0.01 | 0.01 | 0.02 | 0.02 | 0.02 | brick_block_tiles | 59 | Plaster, gypsum or lime, smooth finish, on tile or brick | 0.01 | 0.01 | 0.02 | 0.03 | 0.04 | 0.05 | brick_block_tiles | 33 | Concrete, rough | 0.02 | 0.03 | 0.03 | 0.03 | 0.04 | 0.07 | brick_block_tiles | 24 | Concrete | 0.01 | 0.01 | 0.02 | 0.02 | 0.02 | 0.02 | brick_block_tiles | 56 | Hardboard, 3mm, on 25mm battens | 0.32 | 0.43 | 0.12 | 0.07 | 0.07 | 0.11 | brick_block_tiles | 20 | Concrete | 0.01 | 0.01 | 0.02 | 0.02 | 0.02 | 0.03
3 | garage | 8.52 | 5.13 | 3.15 | 137.679 | 2.556 | 2.565 | 1.6 | 6.39 | 3.078 | 1.5 | 3.869 | brick_block_tiles | 28 | Concrete, poured, painted | 0.01 | 0.01 | 0.01 | 0.02 | 0.02 | 0.02 | brick_block_tiles | 106 | Painted plaster surface | 0.02 | 0.02 | 0.02 | 0.02 | 0.02 | 0.02 | brick_block_tiles | 82 | Plaster, gypsum or lime, on brick | 0.01 | 0.02 | 0.02 | 0.03 | 0.04 | 0.05 | brick_block_tiles | 4 | Asbestos-cement sheet, 6mm thick, on 25mm battens | 0.12 | 0.28 | 0.19 | 0.18 | 0.19 | 0.15 | brick_block_tiles | 28 | Concrete, poured, painted | 0.01 | 0.01 | 0.01 | 0.02 | 0.02 | 0.02 | brick_block_tiles | 9 | Brickwork | 0.05 | 0.04 | 0.02 | 0.04 | 0.05 | 0.05
4 | garage | 7.27 | 4.65 | 3.11 | 105.135 | 2.181 | 2.325 | 1.6 | 5.452 | 2.79 | 1.5 | 3.305 | brick_block_tiles | 37 | Concrete or terrazzo floor | 0.01 | 0.01 | 0.01 | 0.02 | 0.02 | 0.02 | brick_block_tiles | 106 | Painted plaster surface | 0.02 | 0.02 | 0.02 | 0.02 | 0.02 | 0.02 | brick_block_tiles | 28 | Concrete, poured, painted | 0.01 | 0.01 | 0.01 | 0.02 | 0.02 | 0.02 | brick_block_tiles | 24 | Concrete | 0.01 | 0.01 | 0.02 | 0.02 | 0.02 | 0.02 | brick_block_tiles | 4 | Asbestos-cement sheet, 6mm thick, on 25mm battens | 0.12 | 0.28 | 0.19 | 0.18 | 0.19 | 0.15 | brick_block_tiles | 24 | Concrete | 0.01 | 0.01 | 0.02 | 0.02 | 0.02 | 0.02
5 | garage | 7.41 | 4.98 | 2.84 | 104.801 | 2.223 | 2.49 | 1.6 | 5.558 | 2.988 | 1.5 | 3.373 | brick_block_tiles | 36 | Concrete or terrazzo floor | 0.01 | 0.01 | 0.01 | 0.02 | 0.02 | 0.02 | brick_block_tiles | 33 | Concrete, rough | 0.02 | 0.03 | 0.03 | 0.03 | 0.04 | 0.07 | brick_block_tiles | 82 | Plaster, gypsum or lime, on brick | 0.01 | 0.02 | 0.02 | 0.03 | 0.04 | 0.05 | brick_block_tiles | 4 | Asbestos-cement sheet, 6mm thick, on 25mm battens | 0.12 | 0.28 | 0.19 | 0.18 | 0.19 | 0.15 | brick_block_tiles | 24 | Concrete | 0.01 | 0.01 | 0.02 | 0.02 | 0.02 | 0.02 | brick_block_tiles | 82 | Plaster, gypsum or lime, on brick | 0.01 | 0.02 | 0.02 | 0.03 | 0.04 | 0.05
6 | garage | 8.49 | 4.89 | 2.87 | 119.151 | 2.547 | 2.445 | 1.6 | 6.367 | 2.934 | 1.5 | 3.852 | brick_block_tiles | 36 | Concrete or terrazzo floor | 0.01 | 0.01 | 0.01 | 0.02 | 0.02 | 0.02 | brick_block_tiles | 24 | Concrete | 0.01 | 0.01 | 0.02 | 0.02 | 0.02 | 0.02 | brick_block_tiles | 27 | Concrete, poured, unpainted | 0.01 | 0.01 | 0.02 | 0.02 | 0.02 | 0.03 | brick_block_tiles | 20 | Concrete | 0.01 | 0.01 | 0.02 | 0.02 | 0.02 | 0.03 | brick_block_tiles | 9 | Brickwork | 0.05 | 0.04 | 0.02 | 0.04 | 0.05 | 0.05 | brick_block_tiles | 11 | Brickwork, plain or painted | 0.05 | 0.04 | 0.02 | 0.04 | 0.05 | 0.05
7 | garage | 8.33 | 5.28 | 2.98 | 131.068 | 2.499 | 2.64 | 1.6 | 6.248 | 3.168 | 1.5 | 3.787 | brick_block_tiles | 29 | Concrete, tooled stone or granolithic | 0.02 | 0.02 | 0.02 | 0.03 | 0.04 | 0.04 | brick_block_tiles | 24 | Concrete | 0.01 | 0.01 | 0.02 | 0.02 | 0.02 | 0.02 | brick_block_tiles | 24 | Concrete | 0.01 | 0.01 | 0.02 | 0.02 | 0.02 | 0.02 | brick_block_tiles | 4 | Asbestos-cement sheet, 6mm thick, on 25mm battens | 0.12 | 0.28 | 0.19 | 0.18 | 0.19 | 0.15 | brick_block_tiles | 4 | Asbestos-cement sheet, 6mm thick, on 25mm battens | 0.12 | 0.28 | 0.19 | 0.18 | 0.19 | 0.15 | brick_block_tiles | 10 | Brick wall, unpainted, 450mm | 0.02 | 0.02 | 0.03 | 0.04 | 0.05 | 0.05
8 | garage | 8.42 | 5.13 | 3.03 | 130.88 | 2.526 | 2.565 | 1.6 | 6.315 | 3.078 | 1.5 | 3.825 | brick_block_tiles | 29 | Concrete, tooled stone or granolithic | 0.02 | 0.02 | 0.02 | 0.03 | 0.04 | 0.04 | brick_block_tiles | 28 | Concrete, poured, painted | 0.01 | 0.01 | 0.01 | 0.02 | 0.02 | 0.02 | brick_block_tiles | 20 | Concrete | 0.01 | 0.01 | 0.02 | 0.02 | 0.02 | 0.03 | brick_block_tiles | 27 | Concrete, poured, unpainted | 0.01 | 0.01 | 0.02 | 0.02 | 0.02 | 0.03 | brick_block_tiles | 28 | Concrete, poured, painted | 0.01 | 0.01 | 0.01 | 0.02 | 0.02 | 0.02 | brick_block_tiles | 31 | Concrete block, painted | 0.1 | 0.02 | 0.06 | 0.07 | 0.09 | 0.08
9 | garage | 8.57 | 4.73 | 2.73 | 110.664 | 2.571 | 2.365 | 1.583 | 6.428 | 2.838 | 1.474 | 3.887 | brick_block_tiles | 28 | Concrete, poured, painted | 0.01 | 0.01 | 0.01 | 0.02 | 0.02 | 0.02 | brick_block_tiles | 28 | Concrete, poured, painted | 0.01 | 0.01 | 0.01 | 0.02 | 0.02 | 0.02 | brick_block_tiles | 11 | Brickwork, plain or painted | 0.05 | 0.04 | 0.02 | 0.04 | 0.05 | 0.05 | brick_block_tiles | 28 | Concrete, poured, painted | 0.01 | 0.01 | 0.01 | 0.02 | 0.02 | 0.02 | brick_block_tiles | 9 | Brickwork | 0.05 | 0.04 | 0.02 | 0.04 | 0.05 | 0.05 | brick_block_tiles | 11 | Brickwork, plain or painted | 0.05 | 0.04 | 0.02 | 0.04 | 0.05 | 0.05
10 | garage | 7.85 | 5.31 | 2.8 | 116.714 | 2.355 | 2.655 | 1.6 | 5.887 | 3.186 | 1.5 | 3.573 | brick_block_tiles | 27 | Concrete, poured, unpainted | 0.01 | 0.01 | 0.02 | 0.02 | 0.02 | 0.03 | brick_block_tiles | 20 | Concrete | 0.01 | 0.01 | 0.02 | 0.02 | 0.02 | 0.03 | brick_block_tiles | 12 | Brick, unglazed | 0.03 | 0.03 | 0.03 | 0.04 | 0.05 | 0.07 | brick_block_tiles | 27 | Concrete, poured, unpainted | 0.01 | 0.01 | 0.02 | 0.02 | 0.02 | 0.03 | brick_block_tiles | 28 | Concrete, poured, painted | 0.01 | 0.01 | 0.01 | 0.02 | 0.02 | 0.02 | brick_block_tiles | 9 | Brickwork | 0.05 | 0.04 | 0.02 | 0.04 | 0.05 | 0.05
11 | garage | 7.44 | 5.2 | 2.97 | 114.903 | 2.232 | 2.6 | 1.6 | 5.58 | 3.12 | 1.5 | 3.39 | brick_block_tiles | 28 | Concrete, poured, painted | 0.01 | 0.01 | 0.01 | 0.02 | 0.02 | 0.02 | brick_block_tiles | 28 | Concrete, poured, painted | 0.01 | 0.01 | 0.01 | 0.02 | 0.02 | 0.02 | brick_block_tiles | 11 | Brickwork, plain or painted | 0.05 | 0.04 | 0.02 | 0.04 | 0.05 | 0.05 | brick_block_tiles | 24 | Concrete | 0.01 | 0.01 | 0.02 | 0.02 | 0.02 | 0.02 | brick_block_tiles | 27 | Concrete, poured, unpainted | 0.01 | 0.01 | 0.02 | 0.02 | 0.02 | 0.03 | brick_block_tiles | 24 | Concrete | 0.01 | 0.01 | 0.02 | 0.02 | 0.02 | 0.02
12 | garage | 8.74 | 5.41 | 3.12 | 147.524 | 2.622 | 2.705 | 1.6 | 6.555 | 3.246 | 1.5 | 3.971 | brick_block_tiles | 28 | Concrete, poured, painted | 0.01 | 0.01 | 0.01 | 0.02 | 0.02 | 0.02 | brick_block_tiles | 106 | Painted plaster surface | 0.02 | 0.02 | 0.02 | 0.02 | 0.02 | 0.02 | brick_block_tiles | 59 | Plaster, gypsum or lime, smooth finish, on tile or brick | 0.01 | 0.01 | 0.02 | 0.03 | 0.04 | 0.05 | brick_block_tiles | 4 | Asbestos-cement sheet, 6mm thick, on 25mm battens | 0.12 | 0.28 | 0.19 | 0.18 | 0.19 | 0.15 | brick_block_tiles | 4 | Asbestos-cement sheet, 6mm thick, on 25mm battens | 0.12 | 0.28 | 0.19 | 0.18 | 0.19 | 0.15 | brick_block_tiles | 27 | Concrete, poured, unpainted | 0.01 | 0.01 | 0.02 | 0.02 | 0.02 | 0.03
13 | garage | 7.35 | 5.4 | 2.97 | 117.879 | 2.205 | 2.7 | 1.6 | 5.512 | 3.24 | 1.5 | 3.352 | brick_block_tiles | 27 | Concrete, poured, unpainted | 0.01 | 0.01 | 0.02 | 0.02 | 0.02 | 0.03 | brick_block_tiles | 28 | Concrete, poured, painted | 0.01 | 0.01 | 0.01 | 0.02 | 0.02 | 0.02 | brick_block_tiles | 10 | Brick wall, unpainted, 450mm | 0.02 | 0.02 | 0.03 | 0.04 | 0.05 | 0.05 | brick_block_tiles | 20 | Concrete | 0.01 | 0.01 | 0.02 | 0.02 | 0.02 | 0.03 | brick_block_tiles | 9 | Brickwork | 0.05 | 0.04 | 0.02 | 0.04 | 0.05 | 0.05 | brick_block_tiles | 59 | Plaster, gypsum or lime, smooth finish, on tile or brick | 0.01 | 0.01 | 0.02 | 0.03 | 0.04 | 0.05
14 | garage | 8.35 | 4.93 | 3.08 | 126.79 | 2.505 | 2.465 | 1.6 | 6.262 | 2.958 | 1.5 | 3.791 | brick_block_tiles | 29 | Concrete, tooled stone or granolithic | 0.02 | 0.02 | 0.02 | 0.03 | 0.04 | 0.04 | brick_block_tiles | 11 | Brickwork, plain or painted | 0.05 | 0.04 | 0.02 | 0.04 | 0.05 | 0.05 | brick_block_tiles | 20 | Concrete | 0.01 | 0.01 | 0.02 | 0.02 | 0.02 | 0.03 | brick_block_tiles | 27 | Concrete, poured, unpainted | 0.01 | 0.01 | 0.02 | 0.02 | 0.02 | 0.03 | brick_block_tiles | 27 | Concrete, poured, unpainted | 0.01 | 0.01 | 0.02 | 0.02 | 0.02 | 0.03 | brick_block_tiles | 9 | Brickwork | 0.05 | 0.04 | 0.02 | 0.04 | 0.05 | 0.05
15 | garage | 7.73 | 4.64 | 2.76 | 98.993 | 2.319 | 2.32 | 1.6 | 5.798 | 2.784 | 1.49 | 3.512 | brick_block_tiles | 29 | Concrete, tooled stone or granolithic | 0.02 | 0.02 | 0.02 | 0.03 | 0.04 | 0.04 | brick_block_tiles | 24 | Concrete | 0.01 | 0.01 | 0.02 | 0.02 | 0.02 | 0.02 | brick_block_tiles | 84 | Plaster, gypsum or lime, on concrete block | 0.12 | 0.09 | 0.07 | 0.05 | 0.05 | 0.04 | brick_block_tiles | 28 | Concrete, poured, painted | 0.01 | 0.01 | 0.01 | 0.02 | 0.02 | 0.02 | brick_block_tiles | 24 | Concrete | 0.01 | 0.01 | 0.02 | 0.02 | 0.02 | 0.02 | brick_block_tiles | 10 | Brick wall, unpainted, 450mm | 0.02 | 0.02 | 0.03 | 0.04 | 0.05 | 0.05
16 | garage | 7.24 | 5.46 | 2.99 | 118.196 | 2.172 | 2.73 | 1.6 | 5.43 | 3.276 | 1.5 | 3.305 | brick_block_tiles | 37 | Concrete or terrazzo floor | 0.01 | 0.01 | 0.01 | 0.02 | 0.02 | 0.02 | brick_block_tiles | 20 | Concrete | 0.01 | 0.01 | 0.02 | 0.02 | 0.02 | 0.03 | brick_block_tiles | 9 | Brickwork | 0.05 | 0.04 | 0.02 | 0.04 | 0.05 | 0.05 | brick_block_tiles | 27 | Concrete, poured, unpainted | 0.01 | 0.01 | 0.02 | 0.02 | 0.02 | 0.03 | brick_block_tiles | 10 | Brick wall, unpainted, 450mm | 0.02 | 0.02 | 0.03 | 0.04 | 0.05 | 0.05 | brick_block_tiles | 10 | Brick wall, unpainted, 450mm | 0.02 | 0.02 | 0.03 | 0.04 | 0.05 | 0.05
17 | garage | 7.96 | 4.77 | 2.9 | 110.111 | 2.388 | 2.385 | 1.6 | 5.97 | 2.862 | 1.5 | 3.615 | brick_block_tiles | 29 | Concrete, tooled stone or granolithic | 0.02 | 0.02 | 0.02 | 0.03 | 0.04 | 0.04 | brick_block_tiles | 33 | Concrete, rough | 0.02 | 0.03 | 0.03 | 0.03 | 0.04 | 0.07 | brick_block_tiles | 20 | Concrete | 0.01 | 0.01 | 0.02 | 0.02 | 0.02 | 0.03 | brick_block_tiles | 4 | Asbestos-cement sheet, 6mm thick, on 25mm battens | 0.12 | 0.28 | 0.19 | 0.18 | 0.19 | 0.15 | brick_block_tiles | 10 | Brick wall, unpainted, 450mm | 0.02 | 0.02 | 0.03 | 0.04 | 0.05 | 0.05 | brick_block_tiles | 24 | Concrete | 0.01 | 0.01 | 0.02 | 0.02 | 0.02 | 0.02
18 | garage | 8.09 | 4.61 | 3.1 | 115.614 | 2.427 | 2.305 | 1.6 | 6.067 | 2.766 | 1.5 | 3.67 | brick_block_tiles | 28 | Concrete, poured, painted | 0.01 | 0.01 | 0.01 | 0.02 | 0.02 | 0.02 | brick_block_tiles | 11 | Brickwork, plain or painted | 0.05 | 0.04 | 0.02 | 0.04 | 0.05 | 0.05 | brick_block_tiles | 12 | Brick, unglazed | 0.03 | 0.03 | 0.03 | 0.04 | 0.05 | 0.07 | brick_block_tiles | 4 | Asbestos-cement sheet, 6mm thick, on 25mm battens | 0.12 | 0.28 | 0.19 | 0.18 | 0.19 | 0.15 | brick_block_tiles | 27 | Concrete, poured, unpainted | 0.01 | 0.01 | 0.02 | 0.02 | 0.02 | 0.03 | brick_block_tiles | 84 | Plaster, gypsum or lime, on concrete block | 0.12 | 0.09 | 0.07 | 0.05 | 0.05 | 0.04
19 | garage | 7.57 | 4.54 | 3.03 | 104.134 | 2.271 | 2.27 | 1.6 | 5.678 | 2.724 | 1.5 | 3.439 | brick_block_tiles | 28 | Concrete, poured, painted | 0.01 | 0.01 | 0.01 | 0.02 | 0.02 | 0.02 | brick_block_tiles | 59 | Plaster, gypsum or lime, smooth finish, on tile or brick | 0.01 | 0.01 | 0.02 | 0.03 | 0.04 | 0.05 | brick_block_tiles | 59 | Plaster, gypsum or lime, smooth finish, on tile or brick | 0.01 | 0.01 | 0.02 | 0.03 | 0.04 | 0.05 | brick_block_tiles | 24 | Concrete | 0.01 | 0.01 | 0.02 | 0.02 | 0.02 | 0.02 | brick_block_tiles | 12 | Brick, unglazed | 0.03 | 0.03 | 0.03 | 0.04 | 0.05 | 0.07 | brick_block_tiles | 28 | Concrete, poured, painted | 0.01 | 0.01 | 0.01 | 0.02 | 0.02 | 0.02
20 | garage | 8.02 | 4.76 | 3.26 | 124.451 | 2.406 | 2.38 | 1.6 | 6.015 | 2.856 | 1.5 | 3.642 | brick_block_tiles | 27 | Concrete, poured, unpainted | 0.01 | 0.01 | 0.02 | 0.02 | 0.02 | 0.03 | brick_block_tiles | 20 | Concrete | 0.01 | 0.01 | 0.02 | 0.02 | 0.02 | 0.03 | brick_block_tiles | 33 | Concrete, rough | 0.02 | 0.03 | 0.03 | 0.03 | 0.04 | 0.07 | brick_block_tiles | 82 | Plaster, gypsum or lime, on brick | 0.01 | 0.02 | 0.02 | 0.03 | 0.04 | 0.05 | brick_block_tiles | 10 | Brick wall, unpainted, 450mm | 0.02 | 0.02 | 0.03 | 0.04 | 0.05 | 0.05 | brick_block_tiles | 12 | Brick, unglazed | 0.03 | 0.03 | 0.03 | 0.04 | 0.05 | 0.07
21 | garage | 8.63 | 5.39 | 3.01 | 140.012 | 2.589 | 2.695 | 1.6 | 6.473 | 3.234 | 1.5 | 3.922 | brick_block_tiles | 28 | Concrete, poured, painted | 0.01 | 0.01 | 0.01 | 0.02 | 0.02 | 0.02 | brick_block_tiles | 59 | Plaster, gypsum or lime, smooth finish, on tile or brick | 0.01 | 0.01 | 0.02 | 0.03 | 0.04 | 0.05 | brick_block_tiles | 11 | Brickwork, plain or painted | 0.05 | 0.04 | 0.02 | 0.04 | 0.05 | 0.05 | brick_block_tiles | 24 | Concrete | 0.01 | 0.01 | 0.02 | 0.02 | 0.02 | 0.02 | brick_block_tiles | 27 | Concrete, poured, unpainted | 0.01 | 0.01 | 0.02 | 0.02 | 0.02 | 0.03 | brick_block_tiles | 12 | Brick, unglazed | 0.03 | 0.03 | 0.03 | 0.04 | 0.05 | 0.07
22 | garage | 7.62 | 5.44 | 2.84 | 117.726 | 2.286 | 2.72 | 1.6 | 5.715 | 3.264 | 1.5 | 3.473 | brick_block_tiles | 27 | Concrete, poured, unpainted | 0.01 | 0.01 | 0.02 | 0.02 | 0.02 | 0.03 | brick_block_tiles | 82 | Plaster, gypsum or lime, on brick | 0.01 | 0.02 | 0.02 | 0.03 | 0.04 | 0.05 | brick_block_tiles | 24 | Concrete | 0.01 | 0.01 | 0.02 | 0.02 | 0.02 | 0.02 | brick_block_tiles | 20 | Concrete | 0.01 | 0.01 | 0.02 | 0.02 | 0.02 | 0.03 | brick_block_tiles | 56 | Hardboard, 3mm, on 25mm battens | 0.32 | 0.43 | 0.12 | 0.07 | 0.07 | 0.11 | brick_block_tiles | 82 | Plaster, gypsum or lime, on brick | 0.01 | 0.02 | 0.02 | 0.03 | 0.04 | 0.05
23 | garage | 7.51 | 4.81 | 3.17 | 114.51 | 2.253 | 2.405 | 1.6 | 5.633 | 2.886 | 1.5 | 3.416 | brick_block_tiles | 50 | Marble or glazed tile | 0.01 | 0.01 | 0.01 | 0.01 | 0.02 | 0.02 | brick_block_tiles | 9 | Brickwork | 0.05 | 0.04 | 0.02 | 0.04 | 0.05 | 0.05 | brick_block_tiles | 24 | Concrete | 0.01 | 0.01 | 0.02 | 0.02 | 0.02 | 0.02 | brick_block_tiles | 20 | Concrete | 0.01 | 0.01 | 0.02 | 0.02 | 0.02 | 0.03 | brick_block_tiles | 28 | Concrete, poured, painted | 0.01 | 0.01 | 0.01 | 0.02 | 0.02 | 0.02 | brick_block_tiles | 24 | Concrete | 0.01 | 0.01 | 0.02 | 0.02 | 0.02 | 0.02
24 | garage | 8.28 | 4.62 | 3 | 114.761 | 2.484 | 2.31 | 1.6 | 6.21 | 2.772 | 1.5 | 3.756 | brick_block_tiles | 36 | Concrete or terrazzo floor | 0.01 | 0.01 | 0.01 | 0.02 | 0.02 | 0.02 | brick_block_tiles | 10 | Brick wall, unpainted, 450mm | 0.02 | 0.02 | 0.03 | 0.04 | 0.05 | 0.05 | brick_block_tiles | 27 | Concrete, poured, unpainted | 0.01 | 0.01 | 0.02 | 0.02 | 0.02 | 0.03 | brick_block_tiles | 4 | Asbestos-cement sheet, 6mm thick, on 25mm battens | 0.12 | 0.28 | 0.19 | 0.18 | 0.19 | 0.15 | brick_block_tiles | 53 | Hardboard/plywood panel, 25mm airspace on solid | 0.3 | 0.2 | 0.15 | 0.1 | 0.1 | 0.05 | brick_block_tiles | 12 | Brick, unglazed | 0.03 | 0.03 | 0.03 | 0.04 | 0.05 | 0.07
25 | garage | 7.41 | 4.62 | 3.26 | 111.603 | 2.223 | 2.31 | 1.6 | 5.558 | 2.772 | 1.5 | 3.368 | brick_block_tiles | 28 | Concrete, poured, painted | 0.01 | 0.01 | 0.01 | 0.02 | 0.02 | 0.02 | brick_block_tiles | 28 | Concrete, poured, painted | 0.01 | 0.01 | 0.01 | 0.02 | 0.02 | 0.02 | brick_block_tiles | 9 | Brickwork | 0.05 | 0.04 | 0.02 | 0.04 | 0.05 | 0.05 | brick_block_tiles | 4 | Asbestos-cement sheet, 6mm thick, on 25mm battens | 0.12 | 0.28 | 0.19 | 0.18 | 0.19 | 0.15 | brick_block_tiles | 12 | Brick, unglazed | 0.03 | 0.03 | 0.03 | 0.04 | 0.05 | 0.07 | brick_block_tiles | 27 | Concrete, poured, unpainted | 0.01 | 0.01 | 0.02 | 0.02 | 0.02 | 0.03
26 | garage | 8.68 | 4.52 | 3.03 | 118.878 | 2.604 | 2.26 | 1.6 | 6.51 | 2.712 | 1.5 | 3.933 | brick_block_tiles | 36 | Concrete or terrazzo floor | 0.01 | 0.01 | 0.01 | 0.02 | 0.02 | 0.02 | brick_block_tiles | 24 | Concrete | 0.01 | 0.01 | 0.02 | 0.02 | 0.02 | 0.02 | brick_block_tiles | 24 | Concrete | 0.01 | 0.01 | 0.02 | 0.02 | 0.02 | 0.02 | brick_block_tiles | 27 | Concrete, poured, unpainted | 0.01 | 0.01 | 0.02 | 0.02 | 0.02 | 0.03 | brick_block_tiles | 12 | Brick, unglazed | 0.03 | 0.03 | 0.03 | 0.04 | 0.05 | 0.07 | brick_block_tiles | 10 | Brick wall, unpainted, 450mm | 0.02 | 0.02 | 0.03 | 0.04 | 0.05 | 0.05
27 | garage | 8.69 | 5.3 | 2.98 | 137.25 | 2.607 | 2.65 | 1.6 | 6.518 | 3.18 | 1.5 | 3.948 | brick_block_tiles | 37 | Concrete or terrazzo floor | 0.01 | 0.01 | 0.01 | 0.02 | 0.02 | 0.02 | brick_block_tiles | 20 | Concrete | 0.01 | 0.01 | 0.02 | 0.02 | 0.02 | 0.03 | brick_block_tiles | 24 | Concrete | 0.01 | 0.01 | 0.02 | 0.02 | 0.02 | 0.02 | brick_block_tiles | 4 | Asbestos-cement sheet, 6mm thick, on 25mm battens | 0.12 | 0.28 | 0.19 | 0.18 | 0.19 | 0.15 | brick_block_tiles | 9 | Brickwork | 0.05 | 0.04 | 0.02 | 0.04 | 0.05 | 0.05 | brick_block_tiles | 27 | Concrete, poured, unpainted | 0.01 | 0.01 | 0.02 | 0.02 | 0.02 | 0.03
28 | garage | 8.05 | 5.11 | 3.22 | 132.456 | 2.415 | 2.555 | 1.6 | 6.038 | 3.066 | 1.5 | 3.66 | brick_block_tiles | 36 | Concrete or terrazzo floor | 0.01 | 0.01 | 0.01 | 0.02 | 0.02 | 0.02 | brick_block_tiles | 31 | Concrete block, painted | 0.1 | 0.02 | 0.06 | 0.07 | 0.09 | 0.08 | brick_block_tiles | 28 | Concrete, poured, painted | 0.01 | 0.01 | 0.01 | 0.02 | 0.02 | 0.02 | brick_block_tiles | 27 | Concrete, poured, unpainted | 0.01 | 0.01 | 0.02 | 0.02 | 0.02 | 0.03 | brick_block_tiles | 56 | Hardboard, 3mm, on 25mm battens | 0.32 | 0.43 | 0.12 | 0.07 | 0.07 | 0.11 | brick_block_tiles | 82 | Plaster, gypsum or lime, on brick | 0.01 | 0.02 | 0.02 | 0.03 | 0.04 | 0.05
29 | garage | 7.93 | 4.75 | 2.84 | 106.976 | 2.379 | 2.375 | 1.6 | 5.947 | 2.85 | 1.5 | 3.601 | brick_block_tiles | 37 | Concrete or terrazzo floor | 0.01 | 0.01 | 0.01 | 0.02 | 0.02 | 0.02 | brick_block_tiles | 59 | Plaster, gypsum or lime, smooth finish, on tile or brick | 0.01 | 0.01 | 0.02 | 0.03 | 0.04 | 0.05 | brick_block_tiles | 24 | Concrete | 0.01 | 0.01 | 0.02 | 0.02 | 0.02 | 0.02 | brick_block_tiles | 20 | Concrete | 0.01 | 0.01 | 0.02 | 0.02 | 0.02 | 0.03 | brick_block_tiles | 56 | Hardboard, 3mm, on 25mm battens | 0.32 | 0.43 | 0.12 | 0.07 | 0.07 | 0.11 | brick_block_tiles | 24 | Concrete | 0.01 | 0.01 | 0.02 | 0.02 | 0.02 | 0.02
30 | garage | 8.52 | 4.81 | 2.79 | 114.338 | 2.556 | 2.405 | 1.6 | 6.39 | 2.886 | 1.5 | 3.865 | brick_block_tiles | 49 | Marble or glazed tile | 0.01 | 0.01 | 0.01 | 0.01 | 0.02 | 0.02 | brick_block_tiles | 24 | Concrete | 0.01 | 0.01 | 0.02 | 0.02 | 0.02 | 0.02 | brick_block_tiles | 27 | Concrete, poured, unpainted | 0.01 | 0.01 | 0.02 | 0.02 | 0.02 | 0.03 | brick_block_tiles | 20 | Concrete | 0.01 | 0.01 | 0.02 | 0.02 | 0.02 | 0.03 | brick_block_tiles | 27 | Concrete, poured, unpainted | 0.01 | 0.01 | 0.02 | 0.02 | 0.02 | 0.03 | brick_block_tiles | 20 | Concrete | 0.01 | 0.01 | 0.02 | 0.02 | 0.02 | 0.03
31 | garage | 7.29 | 4.67 | 2.73 | 92.941 | 2.187 | 2.335 | 1.583 | 5.468 | 2.802 | 1.474 | 3.316 | brick_block_tiles | 29 | Concrete, tooled stone or granolithic | 0.02 | 0.02 | 0.02 | 0.03 | 0.04 | 0.04 | brick_block_tiles | 11 | Brickwork, plain or painted | 0.05 | 0.04 | 0.02 | 0.04 | 0.05 | 0.05 | brick_block_tiles | 31 | Concrete block, painted | 0.1 | 0.02 | 0.06 | 0.07 | 0.09 | 0.08 | brick_block_tiles | 24 | Concrete | 0.01 | 0.01 | 0.02 | 0.02 | 0.02 | 0.02 | brick_block_tiles | 4 | Asbestos-cement sheet, 6mm thick, on 25mm battens | 0.12 | 0.28 | 0.19 | 0.18 | 0.19 | 0.15 | brick_block_tiles | 82 | Plaster, gypsum or lime, on brick | 0.01 | 0.02 | 0.02 | 0.03 | 0.04 | 0.05
32 | garage | 8.56 | 4.54 | 2.81 | 109.203 | 2.568 | 2.27 | 1.6 | 6.42 | 2.724 | 1.5 | 3.88 | brick_block_tiles | 28 | Concrete, poured, painted | 0.01 | 0.01 | 0.01 | 0.02 | 0.02 | 0.02 | brick_block_tiles | 27 | Concrete, poured, unpainted | 0.01 | 0.01 | 0.02 | 0.02 | 0.02 | 0.03 | brick_block_tiles | 10 | Brick wall, unpainted, 450mm | 0.02 | 0.02 | 0.03 | 0.04 | 0.05 | 0.05 | brick_block_tiles | 27 | Concrete, poured, unpainted | 0.01 | 0.01 | 0.02 | 0.02 | 0.02 | 0.03 | brick_block_tiles | 27 | Concrete, poured, unpainted | 0.01 | 0.01 | 0.02 | 0.02 | 0.02 | 0.03 | brick_block_tiles | 28 | Concrete, poured, painted | 0.01 | 0.01 | 0.01 | 0.02 | 0.02 | 0.02
33 | garage | 8.04 | 4.6 | 3.2 | 118.349 | 2.412 | 2.3 | 1.6 | 6.03 | 2.76 | 1.5 | 3.648 | brick_block_tiles | 27 | Concrete, poured, unpainted | 0.01 | 0.01 | 0.02 | 0.02 | 0.02 | 0.03 | brick_block_tiles | 84 | Plaster, gypsum or lime, on concrete block | 0.12 | 0.09 | 0.07 | 0.05 | 0.05 | 0.04 | brick_block_tiles | 20 | Concrete | 0.01 | 0.01 | 0.02 | 0.02 | 0.02 | 0.03 | brick_block_tiles | 4 | Asbestos-cement sheet, 6mm thick, on 25mm battens | 0.12 | 0.28 | 0.19 | 0.18 | 0.19 | 0.15 | brick_block_tiles | 10 | Brick wall, unpainted, 450mm | 0.02 | 0.02 | 0.03 | 0.04 | 0.05 | 0.05 | brick_block_tiles | 106 | Painted plaster surface | 0.02 | 0.02 | 0.02 | 0.02 | 0.02 | 0.02
34 | garage | 8.48 | 5.28 | 3.09 | 138.353 | 2.544 | 2.64 | 1.6 | 6.36 | 3.168 | 1.5 | 3.854 | brick_block_tiles | 37 | Concrete or terrazzo floor | 0.01 | 0.01 | 0.01 | 0.02 | 0.02 | 0.02 | brick_block_tiles | 24 | Concrete | 0.01 | 0.01 | 0.02 | 0.02 | 0.02 | 0.02 | brick_block_tiles | 9 | Brickwork | 0.05 | 0.04 | 0.02 | 0.04 | 0.05 | 0.05 | brick_block_tiles | 27 | Concrete, poured, unpainted | 0.01 | 0.01 | 0.02 | 0.02 | 0.02 | 0.03 | brick_block_tiles | 9 | Brickwork | 0.05 | 0.04 | 0.02 | 0.04 | 0.05 | 0.05 | brick_block_tiles | 9 | Brickwork | 0.05 | 0.04 | 0.02 | 0.04 | 0.05 | 0.05
35 | garage | 7.82 | 5.14 | 2.86 | 114.957 | 2.346 | 2.57 | 1.6 | 5.865 | 3.084 | 1.5 | 3.558 | brick_block_tiles | 27 | Concrete, poured, unpainted | 0.01 | 0.01 | 0.02 | 0.02 | 0.02 | 0.03 | brick_block_tiles | 9 | Brickwork | 0.05 | 0.04 | 0.02 | 0.04 | 0.05 | 0.05 | brick_block_tiles | 31 | Concrete block, painted | 0.1 | 0.02 | 0.06 | 0.07 | 0.09 | 0.08 | brick_block_tiles | 24 | Concrete | 0.01 | 0.01 | 0.02 | 0.02 | 0.02 | 0.02 | brick_block_tiles | 31 | Concrete block, painted | 0.1 | 0.02 | 0.06 | 0.07 | 0.09 | 0.08 | brick_block_tiles | 28 | Concrete, poured, painted | 0.01 | 0.01 | 0.01 | 0.02 | 0.02 | 0.02
36 | garage | 7.72 | 4.88 | 3.11 | 117.165 | 2.316 | 2.44 | 1.6 | 5.79 | 2.928 | 1.5 | 3.51 | brick_block_tiles | 28 | Concrete, poured, painted | 0.01 | 0.01 | 0.01 | 0.02 | 0.02 | 0.02 | brick_block_tiles | 84 | Plaster, gypsum or lime, on concrete block | 0.12 | 0.09 | 0.07 | 0.05 | 0.05 | 0.04 | brick_block_tiles | 84 | Plaster, gypsum or lime, on concrete block | 0.12 | 0.09 | 0.07 | 0.05 | 0.05 | 0.04 | brick_block_tiles | 27 | Concrete, poured, unpainted | 0.01 | 0.01 | 0.02 | 0.02 | 0.02 | 0.03 | brick_block_tiles | 24 | Concrete | 0.01 | 0.01 | 0.02 | 0.02 | 0.02 | 0.02 | brick_block_tiles | 9 | Brickwork | 0.05 | 0.04 | 0.02 | 0.04 | 0.05 | 0.05
37 | garage | 8.56 | 5.15 | 3.18 | 140.187 | 2.568 | 2.575 | 1.6 | 6.42 | 3.09 | 1.5 | 3.888 | brick_block_tiles | 29 | Concrete, tooled stone or granolithic | 0.02 | 0.02 | 0.02 | 0.03 | 0.04 | 0.04 | brick_block_tiles | 11 | Brickwork, plain or painted | 0.05 | 0.04 | 0.02 | 0.04 | 0.05 | 0.05 | brick_block_tiles | 27 | Concrete, poured, unpainted | 0.01 | 0.01 | 0.02 | 0.02 | 0.02 | 0.03 | brick_block_tiles | 4 | Asbestos-cement sheet, 6mm thick, on 25mm battens | 0.12 | 0.28 | 0.19 | 0.18 | 0.19 | 0.15 | brick_block_tiles | 28 | Concrete, poured, painted | 0.01 | 0.01 | 0.01 | 0.02 | 0.02 | 0.02 | brick_block_tiles | 11 | Brickwork, plain or painted | 0.05 | 0.04 | 0.02 | 0.04 | 0.05 | 0.05
38 | garage | 8.58 | 4.63 | 3.07 | 121.957 | 2.574 | 2.315 | 1.6 | 6.435 | 2.778 | 1.5 | 3.89 | brick_block_tiles | 27 | Concrete, poured, unpainted | 0.01 | 0.01 | 0.02 | 0.02 | 0.02 | 0.03 | brick_block_tiles | 12 | Brick, unglazed | 0.03 | 0.03 | 0.03 | 0.04 | 0.05 | 0.07 | brick_block_tiles | 20 | Concrete | 0.01 | 0.01 | 0.02 | 0.02 | 0.02 | 0.03 | brick_block_tiles | 106 | Painted plaster surface | 0.02 | 0.02 | 0.02 | 0.02 | 0.02 | 0.02 | brick_block_tiles | 27 | Concrete, poured, unpainted | 0.01 | 0.01 | 0.02 | 0.02 | 0.02 | 0.03 | brick_block_tiles | 84 | Plaster, gypsum or lime, on concrete block | 0.12 | 0.09 | 0.07 | 0.05 | 0.05 | 0.04
39 | garage | 8.48 | 5.09 | 3.17 | 136.827 | 2.544 | 2.545 | 1.6 | 6.36 | 3.054 | 1.5 | 3.851 | brick_block_tiles | 37 | Concrete or terrazzo floor | 0.01 | 0.01 | 0.01 | 0.02 | 0.02 | 0.02 | brick_block_tiles | 84 | Plaster, gypsum or lime, on concrete block | 0.12 | 0.09 | 0.07 | 0.05 | 0.05 | 0.04 | brick_block_tiles | 27 | Concrete, poured, unpainted | 0.01 | 0.01 | 0.02 | 0.02 | 0.02 | 0.03 | brick_block_tiles | 28 | Concrete, poured, painted | 0.01 | 0.01 | 0.01 | 0.02 | 0.02 | 0.02 | brick_block_tiles | 27 | Concrete, poured, unpainted | 0.01 | 0.01 | 0.02 | 0.02 | 0.02 | 0.03 | brick_block_tiles | 10 | Brick wall, unpainted, 450mm | 0.02 | 0.02 | 0.03 | 0.04 | 0.05 | 0.05
40 | garage | 7.47 | 5.06 | 3.04 | 114.907 | 2.241 | 2.53 | 1.6 | 5.603 | 3.036 | 1.5 | 3.401 | brick_block_tiles | 33 | Concrete, rough | 0.02 | 0.03 | 0.03 | 0.03 | 0.04 | 0.07 | brick_block_tiles | 9 | Brickwork | 0.05 | 0.04 | 0.02 | 0.04 | 0.05 | 0.05 | brick_block_tiles | 59 | Plaster, gypsum or lime, smooth finish, on tile or brick | 0.01 | 0.01 | 0.02 | 0.03 | 0.04 | 0.05 | brick_block_tiles | 4 | Asbestos-cement sheet, 6mm thick, on 25mm battens | 0.12 | 0.28 | 0.19 | 0.18 | 0.19 | 0.15 | brick_block_tiles | 4 | Asbestos-cement sheet, 6mm thick, on 25mm battens | 0.12 | 0.28 | 0.19 | 0.18 | 0.19 | 0.15 | brick_block_tiles | 10 | Brick wall, unpainted, 450mm | 0.02 | 0.02 | 0.03 | 0.04 | 0.05 | 0.05
41 | garage | 8.69 | 4.62 | 2.77 | 111.209 | 2.607 | 2.31 | 1.6 | 6.518 | 2.772 | 1.496 | 3.94 | brick_block_tiles | 27 | Concrete, poured, unpainted | 0.01 | 0.01 | 0.02 | 0.02 | 0.02 | 0.03 | brick_block_tiles | 11 | Brickwork, plain or painted | 0.05 | 0.04 | 0.02 | 0.04 | 0.05 | 0.05 | brick_block_tiles | 31 | Concrete block, painted | 0.1 | 0.02 | 0.06 | 0.07 | 0.09 | 0.08 | brick_block_tiles | 4 | Asbestos-cement sheet, 6mm thick, on 25mm battens | 0.12 | 0.28 | 0.19 | 0.18 | 0.19 | 0.15 | brick_block_tiles | 53 | Hardboard/plywood panel, 25mm airspace on solid | 0.3 | 0.2 | 0.15 | 0.1 | 0.1 | 0.05 | brick_block_tiles | 28 | Concrete, poured, painted | 0.01 | 0.01 | 0.01 | 0.02 | 0.02 | 0.02
42 | garage | 8.64 | 5.26 | 2.86 | 129.977 | 2.592 | 2.63 | 1.6 | 6.48 | 3.156 | 1.5 | 3.925 | brick_block_tiles | 28 | Concrete, poured, painted | 0.01 | 0.01 | 0.01 | 0.02 | 0.02 | 0.02 | brick_block_tiles | 28 | Concrete, poured, painted | 0.01 | 0.01 | 0.01 | 0.02 | 0.02 | 0.02 | brick_block_tiles | 24 | Concrete | 0.01 | 0.01 | 0.02 | 0.02 | 0.02 | 0.02 | brick_block_tiles | 20 | Concrete | 0.01 | 0.01 | 0.02 | 0.02 | 0.02 | 0.03 | brick_block_tiles | 10 | Brick wall, unpainted, 450mm | 0.02 | 0.02 | 0.03 | 0.04 | 0.05 | 0.05 | brick_block_tiles | 33 | Concrete, rough | 0.02 | 0.03 | 0.03 | 0.03 | 0.04 | 0.07
43 | garage | 7.81 | 5.23 | 3.03 | 123.764 | 2.343 | 2.615 | 1.6 | 5.857 | 3.138 | 1.5 | 3.554 | brick_block_tiles | 50 | Marble or glazed tile | 0.01 | 0.01 | 0.01 | 0.01 | 0.02 | 0.02 | brick_block_tiles | 59 | Plaster, gypsum or lime, smooth finish, on tile or brick | 0.01 | 0.01 | 0.02 | 0.03 | 0.04 | 0.05 | brick_block_tiles | 9 | Brickwork | 0.05 | 0.04 | 0.02 | 0.04 | 0.05 | 0.05 | brick_block_tiles | 24 | Concrete | 0.01 | 0.01 | 0.02 | 0.02 | 0.02 | 0.02 | brick_block_tiles | 12 | Brick, unglazed | 0.03 | 0.03 | 0.03 | 0.04 | 0.05 | 0.07 | brick_block_tiles | 12 | Brick, unglazed | 0.03 | 0.03 | 0.03 | 0.04 | 0.05 | 0.07
44 | garage | 8.72 | 4.62 | 3.21 | 129.319 | 2.616 | 2.31 | 1.6 | 6.54 | 2.772 | 1.5 | 3.952 | brick_block_tiles | 36 | Concrete or terrazzo floor | 0.01 | 0.01 | 0.01 | 0.02 | 0.02 | 0.02 | brick_block_tiles | 24 | Concrete | 0.01 | 0.01 | 0.02 | 0.02 | 0.02 | 0.02 | brick_block_tiles | 10 | Brick wall, unpainted, 450mm | 0.02 | 0.02 | 0.03 | 0.04 | 0.05 | 0.05 | brick_block_tiles | 4 | Asbestos-cement sheet, 6mm thick, on 25mm battens | 0.12 | 0.28 | 0.19 | 0.18 | 0.19 | 0.15 | brick_block_tiles | 27 | Concrete, poured, unpainted | 0.01 | 0.01 | 0.02 | 0.02 | 0.02 | 0.03 | brick_block_tiles | 9 | Brickwork | 0.05 | 0.04 | 0.02 | 0.04 | 0.05 | 0.05
45 | garage | 8.52 | 4.8 | 2.98 | 121.87 | 2.556 | 2.4 | 1.6 | 6.39 | 2.88 | 1.5 | 3.865 | brick_block_tiles | 33 | Concrete, rough | 0.02 | 0.03 | 0.03 | 0.03 | 0.04 | 0.07 | brick_block_tiles | 28 | Concrete, poured, painted | 0.01 | 0.01 | 0.01 | 0.02 | 0.02 | 0.02 | brick_block_tiles | 84 | Plaster, gypsum or lime, on concrete block | 0.12 | 0.09 | 0.07 | 0.05 | 0.05 | 0.04 | brick_block_tiles | 4 | Asbestos-cement sheet, 6mm thick, on 25mm battens | 0.12 | 0.28 | 0.19 | 0.18 | 0.19 | 0.15 | brick_block_tiles | 27 | Concrete, poured, unpainted | 0.01 | 0.01 | 0.02 | 0.02 | 0.02 | 0.03 | brick_block_tiles | 106 | Painted plaster surface | 0.02 | 0.02 | 0.02 | 0.02 | 0.02 | 0.02
46 | garage | 8.61 | 4.78 | 3.2 | 131.699 | 2.583 | 2.39 | 1.6 | 6.457 | 2.868 | 1.5 | 3.905 | brick_block_tiles | 27 | Concrete, poured, unpainted | 0.01 | 0.01 | 0.02 | 0.02 | 0.02 | 0.03 | brick_block_tiles | 106 | Painted plaster surface | 0.02 | 0.02 | 0.02 | 0.02 | 0.02 | 0.02 | brick_block_tiles | 11 | Brickwork, plain or painted | 0.05 | 0.04 | 0.02 | 0.04 | 0.05 | 0.05 | brick_block_tiles | 4 | Asbestos-cement sheet, 6mm thick, on 25mm battens | 0.12 | 0.28 | 0.19 | 0.18 | 0.19 | 0.15 | brick_block_tiles | 27 | Concrete, poured, unpainted | 0.01 | 0.01 | 0.02 | 0.02 | 0.02 | 0.03 | brick_block_tiles | 82 | Plaster, gypsum or lime, on brick | 0.01 | 0.02 | 0.02 | 0.03 | 0.04 | 0.05
47 | garage | 7.25 | 4.74 | 2.79 | 95.878 | 2.175 | 2.37 | 1.6 | 5.438 | 2.844 | 1.5 | 3.299 | brick_block_tiles | 37 | Concrete or terrazzo floor | 0.01 | 0.01 | 0.01 | 0.02 | 0.02 | 0.02 | brick_block_tiles | 27 | Concrete, poured, unpainted | 0.01 | 0.01 | 0.02 | 0.02 | 0.02 | 0.03 | brick_block_tiles | 84 | Plaster, gypsum or lime, on concrete block | 0.12 | 0.09 | 0.07 | 0.05 | 0.05 | 0.04 | brick_block_tiles | 4 | Asbestos-cement sheet, 6mm thick, on 25mm battens | 0.12 | 0.28 | 0.19 | 0.18 | 0.19 | 0.15 | brick_block_tiles | 27 | Concrete, poured, unpainted | 0.01 | 0.01 | 0.02 | 0.02 | 0.02 | 0.03 | brick_block_tiles | 20 | Concrete | 0.01 | 0.01 | 0.02 | 0.02 | 0.02 | 0.03
48 | garage | 7.28 | 5.11 | 3.18 | 118.299 | 2.184 | 2.555 | 1.6 | 5.46 | 3.066 | 1.5 | 3.317 | brick_block_tiles | 28 | Concrete, poured, painted | 0.01 | 0.01 | 0.01 | 0.02 | 0.02 | 0.02 | brick_block_tiles | 82 | Plaster, gypsum or lime, on brick | 0.01 | 0.02 | 0.02 | 0.03 | 0.04 | 0.05 | brick_block_tiles | 20 | Concrete | 0.01 | 0.01 | 0.02 | 0.02 | 0.02 | 0.03 | brick_block_tiles | 4 | Asbestos-cement sheet, 6mm thick, on 25mm battens | 0.12 | 0.28 | 0.19 | 0.18 | 0.19 | 0.15 | brick_block_tiles | 10 | Brick wall, unpainted, 450mm | 0.02 | 0.02 | 0.03 | 0.04 | 0.05 | 0.05 | brick_block_tiles | 59 | Plaster, gypsum or lime, smooth finish, on tile or brick | 0.01 | 0.01 | 0.02 | 0.03 | 0.04 | 0.05
49 | garage | 8.32 | 5.34 | 2.72 | 120.846 | 2.496 | 2.67 | 1.578 | 6.24 | 3.204 | 1.469 | 3.783 | brick_block_tiles | 27 | Concrete, poured, unpainted | 0.01 | 0.01 | 0.02 | 0.02 | 0.02 | 0.03 | brick_block_tiles | 24 | Concrete | 0.01 | 0.01 | 0.02 | 0.02 | 0.02 | 0.02 | brick_block_tiles | 9 | Brickwork | 0.05 | 0.04 | 0.02 | 0.04 | 0.05 | 0.05 | brick_block_tiles | 4 | Asbestos-cement sheet, 6mm thick, on 25mm battens | 0.12 | 0.28 | 0.19 | 0.18 | 0.19 | 0.15 | brick_block_tiles | 56 | Hardboard, 3mm, on 25mm battens | 0.32 | 0.43 | 0.12 | 0.07 | 0.07 | 0.11 | brick_block_tiles | 82 | Plaster, gypsum or lime, on brick | 0.01 | 0.02 | 0.02 | 0.03 | 0.04 | 0.05
50 | garage | 7.45 | 5.23 | 2.82 | 109.877 | 2.235 | 2.615 | 1.6 | 5.588 | 3.138 | 1.5 | 3.395 | brick_block_tiles | 28 | Concrete, poured, painted | 0.01 | 0.01 | 0.01 | 0.02 | 0.02 | 0.02 | brick_block_tiles | 11 | Brickwork, plain or painted | 0.05 | 0.04 | 0.02 | 0.04 | 0.05 | 0.05 | brick_block_tiles | 106 | Painted plaster surface | 0.02 | 0.02 | 0.02 | 0.02 | 0.02 | 0.02 | brick_block_tiles | 28 | Concrete, poured, painted | 0.01 | 0.01 | 0.01 | 0.02 | 0.02 | 0.02 | brick_block_tiles | 27 | Concrete, poured, unpainted | 0.01 | 0.01 | 0.02 | 0.02 | 0.02 | 0.03 | brick_block_tiles | 10 | Brick wall, unpainted, 450mm | 0.02 | 0.02 | 0.03 | 0.04 | 0.05 | 0.05
51 | garage | 7.27 | 5.38 | 3.13 | 122.422 | 2.181 | 2.69 | 1.6 | 5.452 | 3.228 | 1.5 | 3.316 | brick_block_tiles | 27 | Concrete, poured, unpainted | 0.01 | 0.01 | 0.02 | 0.02 | 0.02 | 0.03 | brick_block_tiles | 20 | Concrete | 0.01 | 0.01 | 0.02 | 0.02 | 0.02 | 0.03 | brick_block_tiles | 24 | Concrete | 0.01 | 0.01 | 0.02 | 0.02 | 0.02 | 0.02 | brick_block_tiles | 82 | Plaster, gypsum or lime, on brick | 0.01 | 0.02 | 0.02 | 0.03 | 0.04 | 0.05 | brick_block_tiles | 4 | Asbestos-cement sheet, 6mm thick, on 25mm battens | 0.12 | 0.28 | 0.19 | 0.18 | 0.19 | 0.15 | brick_block_tiles | 59 | Plaster, gypsum or lime, smooth finish, on tile or brick | 0.01 | 0.01 | 0.02 | 0.03 | 0.04 | 0.05
52 | garage | 8.22 | 5.07 | 2.79 | 116.274 | 2.466 | 2.535 | 1.6 | 6.165 | 3.042 | 1.5 | 3.735 | brick_block_tiles | 50 | Marble or glazed tile | 0.01 | 0.01 | 0.01 | 0.01 | 0.02 | 0.02 | brick_block_tiles | 28 | Concrete, poured, painted | 0.01 | 0.01 | 0.01 | 0.02 | 0.02 | 0.02 | brick_block_tiles | 10 | Brick wall, unpainted, 450mm | 0.02 | 0.02 | 0.03 | 0.04 | 0.05 | 0.05 | brick_block_tiles | 4 | Asbestos-cement sheet, 6mm thick, on 25mm battens | 0.12 | 0.28 | 0.19 | 0.18 | 0.19 | 0.15 | brick_block_tiles | 56 | Hardboard, 3mm, on 25mm battens | 0.32 | 0.43 | 0.12 | 0.07 | 0.07 | 0.11 | brick_block_tiles | 84 | Plaster, gypsum or lime, on concrete block | 0.12 | 0.09 | 0.07 | 0.05 | 0.05 | 0.04
53 | garage | 7.44 | 5.01 | 2.94 | 109.587 | 2.232 | 2.505 | 1.6 | 5.58 | 3.006 | 1.5 | 3.387 | brick_block_tiles | 33 | Concrete, rough | 0.02 | 0.03 | 0.03 | 0.03 | 0.04 | 0.07 | brick_block_tiles | 24 | Concrete | 0.01 | 0.01 | 0.02 | 0.02 | 0.02 | 0.02 | brick_block_tiles | 24 | Concrete | 0.01 | 0.01 | 0.02 | 0.02 | 0.02 | 0.02 | brick_block_tiles | 24 | Concrete | 0.01 | 0.01 | 0.02 | 0.02 | 0.02 | 0.02 | brick_block_tiles | 24 | Concrete | 0.01 | 0.01 | 0.02 | 0.02 | 0.02 | 0.02 | brick_block_tiles | 31 | Concrete block, painted | 0.1 | 0.02 | 0.06 | 0.07 | 0.09 | 0.08
54 | garage | 8.18 | 5.13 | 2.95 | 123.792 | 2.454 | 2.565 | 1.6 | 6.135 | 3.078 | 1.5 | 3.718 | brick_block_tiles | 33 | Concrete, rough | 0.02 | 0.03 | 0.03 | 0.03 | 0.04 | 0.07 | brick_block_tiles | 27 | Concrete, poured, unpainted | 0.01 | 0.01 | 0.02 | 0.02 | 0.02 | 0.03 | brick_block_tiles | 10 | Brick wall, unpainted, 450mm | 0.02 | 0.02 | 0.03 | 0.04 | 0.05 | 0.05 | brick_block_tiles | 24 | Concrete | 0.01 | 0.01 | 0.02 | 0.02 | 0.02 | 0.02 | brick_block_tiles | 27 | Concrete, poured, unpainted | 0.01 | 0.01 | 0.02 | 0.02 | 0.02 | 0.03 | brick_block_tiles | 31 | Concrete block, painted | 0.1 | 0.02 | 0.06 | 0.07 | 0.09 | 0.08
55 | garage | 7.96 | 4.73 | 3.04 | 114.458 | 2.388 | 2.365 | 1.6 | 5.97 | 2.838 | 1.5 | 3.614 | brick_block_tiles | 29 | Concrete, tooled stone or granolithic | 0.02 | 0.02 | 0.02 | 0.03 | 0.04 | 0.04 | brick_block_tiles | 11 | Brickwork, plain or painted | 0.05 | 0.04 | 0.02 | 0.04 | 0.05 | 0.05 | brick_block_tiles | 11 | Brickwork, plain or painted | 0.05 | 0.04 | 0.02 | 0.04 | 0.05 | 0.05 | brick_block_tiles | 4 | Asbestos-cement sheet, 6mm thick, on 25mm battens | 0.12 | 0.28 | 0.19 | 0.18 | 0.19 | 0.15 | brick_block_tiles | 24 | Concrete | 0.01 | 0.01 | 0.02 | 0.02 | 0.02 | 0.02 | brick_block_tiles | 59 | Plaster, gypsum or lime, smooth finish, on tile or brick | 0.01 | 0.01 | 0.02 | 0.03 | 0.04 | 0.05
56 | garage | 8.08 | 4.93 | 3.08 | 122.69 | 2.424 | 2.465 | 1.6 | 6.06 | 2.958 | 1.5 | 3.671 | brick_block_tiles | 28 | Concrete, poured, painted | 0.01 | 0.01 | 0.01 | 0.02 | 0.02 | 0.02 | brick_block_tiles | 9 | Brickwork | 0.05 | 0.04 | 0.02 | 0.04 | 0.05 | 0.05 | brick_block_tiles | 12 | Brick, unglazed | 0.03 | 0.03 | 0.03 | 0.04 | 0.05 | 0.07 | brick_block_tiles | 84 | Plaster, gypsum or lime, on concrete block | 0.12 | 0.09 | 0.07 | 0.05 | 0.05 | 0.04 | brick_block_tiles | 10 | Brick wall, unpainted, 450mm | 0.02 | 0.02 | 0.03 | 0.04 | 0.05 | 0.05 | brick_block_tiles | 9 | Brickwork | 0.05 | 0.04 | 0.02 | 0.04 | 0.05 | 0.05
57 | garage | 8.03 | 5.3 | 2.89 | 122.996 | 2.409 | 2.65 | 1.6 | 6.022 | 3.18 | 1.5 | 3.653 | brick_block_tiles | 37 | Concrete or terrazzo floor | 0.01 | 0.01 | 0.01 | 0.02 | 0.02 | 0.02 | brick_block_tiles | 9 | Brickwork | 0.05 | 0.04 | 0.02 | 0.04 | 0.05 | 0.05 | brick_block_tiles | 24 | Concrete | 0.01 | 0.01 | 0.02 | 0.02 | 0.02 | 0.02 | brick_block_tiles | 20 | Concrete | 0.01 | 0.01 | 0.02 | 0.02 | 0.02 | 0.03 | brick_block_tiles | 9 | Brickwork | 0.05 | 0.04 | 0.02 | 0.04 | 0.05 | 0.05 | brick_block_tiles | 20 | Concrete | 0.01 | 0.01 | 0.02 | 0.02 | 0.02 | 0.03
58 | garage | 7.65 | 4.83 | 2.8 | 103.459 | 2.295 | 2.415 | 1.6 | 5.738 | 2.898 | 1.5 | 3.478 | brick_block_tiles | 28 | Concrete, poured, painted | 0.01 | 0.01 | 0.01 | 0.02 | 0.02 | 0.02 | brick_block_tiles | 12 | Brick, unglazed | 0.03 | 0.03 | 0.03 | 0.04 | 0.05 | 0.07 | brick_block_tiles | 20 | Concrete | 0.01 | 0.01 | 0.02 | 0.02 | 0.02 | 0.03 | brick_block_tiles | 4 | Asbestos-cement sheet, 6mm thick, on 25mm battens | 0.12 | 0.28 | 0.19 | 0.18 | 0.19 | 0.15 | brick_block_tiles | 9 | Brickwork | 0.05 | 0.04 | 0.02 | 0.04 | 0.05 | 0.05 | brick_block_tiles | 28 | Concrete, poured, painted | 0.01 | 0.01 | 0.01 | 0.02 | 0.02 | 0.02
59 | garage | 7.45 | 5.1 | 2.77 | 105.246 | 2.235 | 2.55 | 1.6 | 5.588 | 3.06 | 1.496 | 3.393 | brick_block_tiles | 28 | Concrete, poured, painted | 0.01 | 0.01 | 0.01 | 0.02 | 0.02 | 0.02 | brick_block_tiles | 84 | Plaster, gypsum or lime, on concrete block | 0.12 | 0.09 | 0.07 | 0.05 | 0.05 | 0.04 | brick_block_tiles | 106 | Painted plaster surface | 0.02 | 0.02 | 0.02 | 0.02 | 0.02 | 0.02 | brick_block_tiles | 4 | Asbestos-cement sheet, 6mm thick, on 25mm battens | 0.12 | 0.28 | 0.19 | 0.18 | 0.19 | 0.15 | brick_block_tiles | 24 | Concrete | 0.01 | 0.01 | 0.02 | 0.02 | 0.02 | 0.02 | brick_block_tiles | 11 | Brickwork, plain or painted | 0.05 | 0.04 | 0.02 | 0.04 | 0.05 | 0.05
60 | garage | 8.33 | 4.89 | 3.08 | 125.46 | 2.499 | 2.445 | 1.6 | 6.248 | 2.934 | 1.5 | 3.782 | brick_block_tiles | 27 | Concrete, poured, unpainted | 0.01 | 0.01 | 0.02 | 0.02 | 0.02 | 0.03 | brick_block_tiles | 27 | Concrete, poured, unpainted | 0.01 | 0.01 | 0.02 | 0.02 | 0.02 | 0.03 | brick_block_tiles | 9 | Brickwork | 0.05 | 0.04 | 0.02 | 0.04 | 0.05 | 0.05 | brick_block_tiles | 20 | Concrete | 0.01 | 0.01 | 0.02 | 0.02 | 0.02 | 0.03 | brick_block_tiles | 28 | Concrete, poured, painted | 0.01 | 0.01 | 0.01 | 0.02 | 0.02 | 0.02 | brick_block_tiles | 82 | Plaster, gypsum or lime, on brick | 0.01 | 0.02 | 0.02 | 0.03 | 0.04 | 0.05
61 | garage | 8.78 | 5.06 | 3.2 | 142.166 | 2.634 | 2.53 | 1.6 | 6.585 | 3.036 | 1.5 | 3.985 | brick_block_tiles | 50 | Marble or glazed tile | 0.01 | 0.01 | 0.01 | 0.01 | 0.02 | 0.02 | brick_block_tiles | 24 | Concrete | 0.01 | 0.01 | 0.02 | 0.02 | 0.02 | 0.02 | brick_block_tiles | 33 | Concrete, rough | 0.02 | 0.03 | 0.03 | 0.03 | 0.04 | 0.07 | brick_block_tiles | 27 | Concrete, poured, unpainted | 0.01 | 0.01 | 0.02 | 0.02 | 0.02 | 0.03 | brick_block_tiles | 27 | Concrete, poured, unpainted | 0.01 | 0.01 | 0.02 | 0.02 | 0.02 | 0.03 | brick_block_tiles | 59 | Plaster, gypsum or lime, smooth finish, on tile or brick | 0.01 | 0.01 | 0.02 | 0.03 | 0.04 | 0.05
62 | garage | 7.89 | 4.97 | 2.79 | 109.405 | 2.367 | 2.485 | 1.6 | 5.917 | 2.982 | 1.5 | 3.586 | brick_block_tiles | 27 | Concrete, poured, unpainted | 0.01 | 0.01 | 0.02 | 0.02 | 0.02 | 0.03 | brick_block_tiles | 84 | Plaster, gypsum or lime, on concrete block | 0.12 | 0.09 | 0.07 | 0.05 | 0.05 | 0.04 | brick_block_tiles | 20 | Concrete | 0.01 | 0.01 | 0.02 | 0.02 | 0.02 | 0.03 | brick_block_tiles | 24 | Concrete | 0.01 | 0.01 | 0.02 | 0.02 | 0.02 | 0.02 | brick_block_tiles | 24 | Concrete | 0.01 | 0.01 | 0.02 | 0.02 | 0.02 | 0.02 | brick_block_tiles | 9 | Brickwork | 0.05 | 0.04 | 0.02 | 0.04 | 0.05 | 0.05
63 | garage | 8.14 | 4.99 | 2.75 | 111.701 | 2.442 | 2.495 | 1.595 | 6.105 | 2.994 | 1.485 | 3.698 | brick_block_tiles | 28 | Concrete, poured, painted | 0.01 | 0.01 | 0.01 | 0.02 | 0.02 | 0.02 | brick_block_tiles | 82 | Plaster, gypsum or lime, on brick | 0.01 | 0.02 | 0.02 | 0.03 | 0.04 | 0.05 | brick_block_tiles | 11 | Brickwork, plain or painted | 0.05 | 0.04 | 0.02 | 0.04 | 0.05 | 0.05 | brick_block_tiles | 28 | Concrete, poured, painted | 0.01 | 0.01 | 0.01 | 0.02 | 0.02 | 0.02 | brick_block_tiles | 53 | Hardboard/plywood panel, 25mm airspace on solid | 0.3 | 0.2 | 0.15 | 0.1 | 0.1 | 0.05 | brick_block_tiles | 59 | Plaster, gypsum or lime, smooth finish, on tile or brick | 0.01 | 0.01 | 0.02 | 0.03 | 0.04 | 0.05
64 | garage | 7.29 | 4.87 | 3.02 | 107.217 | 2.187 | 2.435 | 1.6 | 5.468 | 2.922 | 1.5 | 3.318 | brick_block_tiles | 28 | Concrete, poured, painted | 0.01 | 0.01 | 0.01 | 0.02 | 0.02 | 0.02 | brick_block_tiles | 82 | Plaster, gypsum or lime, on brick | 0.01 | 0.02 | 0.02 | 0.03 | 0.04 | 0.05 | brick_block_tiles | 9 | Brickwork | 0.05 | 0.04 | 0.02 | 0.04 | 0.05 | 0.05 | brick_block_tiles | 4 | Asbestos-cement sheet, 6mm thick, on 25mm battens | 0.12 | 0.28 | 0.19 | 0.18 | 0.19 | 0.15 | brick_block_tiles | 9 | Brickwork | 0.05 | 0.04 | 0.02 | 0.04 | 0.05 | 0.05 | brick_block_tiles | 9 | Brickwork | 0.05 | 0.04 | 0.02 | 0.04 | 0.05 | 0.05
65 | garage | 8.66 | 5.09 | 3.21 | 141.495 | 2.598 | 2.545 | 1.6 | 6.495 | 3.054 | 1.5 | 3.931 | brick_block_tiles | 28 | Concrete, poured, painted | 0.01 | 0.01 | 0.01 | 0.02 | 0.02 | 0.02 | brick_block_tiles | 9 | Brickwork | 0.05 | 0.04 | 0.02 | 0.04 | 0.05 | 0.05 | brick_block_tiles | 9 | Brickwork | 0.05 | 0.04 | 0.02 | 0.04 | 0.05 | 0.05 | brick_block_tiles | 20 | Concrete | 0.01 | 0.01 | 0.02 | 0.02 | 0.02 | 0.03 | brick_block_tiles | 31 | Concrete block, painted | 0.1 | 0.02 | 0.06 | 0.07 | 0.09 | 0.08 | brick_block_tiles | 84 | Plaster, gypsum or lime, on concrete block | 0.12 | 0.09 | 0.07 | 0.05 | 0.05 | 0.04
66 | garage | 8.21 | 4.68 | 2.9 | 111.426 | 2.463 | 2.34 | 1.6 | 6.158 | 2.808 | 1.5 | 3.726 | brick_block_tiles | 27 | Concrete, poured, unpainted | 0.01 | 0.01 | 0.02 | 0.02 | 0.02 | 0.03 | brick_block_tiles | 20 | Concrete | 0.01 | 0.01 | 0.02 | 0.02 | 0.02 | 0.03 | brick_block_tiles | 84 | Plaster, gypsum or lime, on concrete block | 0.12 | 0.09 | 0.07 | 0.05 | 0.05 | 0.04 | brick_block_tiles | 27 | Concrete, poured, unpainted | 0.01 | 0.01 | 0.02 | 0.02 | 0.02 | 0.03 | brick_block_tiles | 24 | Concrete | 0.01 | 0.01 | 0.02 | 0.02 | 0.02 | 0.02 | brick_block_tiles | 10 | Brick wall, unpainted, 450mm | 0.02 | 0.02 | 0.03 | 0.04 | 0.05 | 0.05
67 | garage | 7.21 | 4.78 | 3.12 | 107.527 | 2.163 | 2.39 | 1.6 | 5.407 | 2.868 | 1.5 | 3.281 | brick_block_tiles | 36 | Concrete or terrazzo floor | 0.01 | 0.01 | 0.01 | 0.02 | 0.02 | 0.02 | brick_block_tiles | 106 | Painted plaster surface | 0.02 | 0.02 | 0.02 | 0.02 | 0.02 | 0.02 | brick_block_tiles | 10 | Brick wall, unpainted, 450mm | 0.02 | 0.02 | 0.03 | 0.04 | 0.05 | 0.05 | brick_block_tiles | 27 | Concrete, poured, unpainted | 0.01 | 0.01 | 0.02 | 0.02 | 0.02 | 0.03 | brick_block_tiles | 9 | Brickwork | 0.05 | 0.04 | 0.02 | 0.04 | 0.05 | 0.05 | brick_block_tiles | 84 | Plaster, gypsum or lime, on concrete block | 0.12 | 0.09 | 0.07 | 0.05 | 0.05 | 0.04
68 | garage | 8.35 | 5.46 | 3.17 | 144.523 | 2.505 | 2.73 | 1.6 | 6.262 | 3.276 | 1.5 | 3.798 | brick_block_tiles | 49 | Marble or glazed tile | 0.01 | 0.01 | 0.01 | 0.01 | 0.02 | 0.02 | brick_block_tiles | 24 | Concrete | 0.01 | 0.01 | 0.02 | 0.02 | 0.02 | 0.02 | brick_block_tiles | 12 | Brick, unglazed | 0.03 | 0.03 | 0.03 | 0.04 | 0.05 | 0.07 | brick_block_tiles | 27 | Concrete, poured, unpainted | 0.01 | 0.01 | 0.02 | 0.02 | 0.02 | 0.03 | brick_block_tiles | 56 | Hardboard, 3mm, on 25mm battens | 0.32 | 0.43 | 0.12 | 0.07 | 0.07 | 0.11 | brick_block_tiles | 11 | Brickwork, plain or painted | 0.05 | 0.04 | 0.02 | 0.04 | 0.05 | 0.05
69 | garage | 8.75 | 5.48 | 2.87 | 137.617 | 2.625 | 2.74 | 1.6 | 6.562 | 3.288 | 1.5 | 3.976 | brick_block_tiles | 36 | Concrete or terrazzo floor | 0.01 | 0.01 | 0.01 | 0.02 | 0.02 | 0.02 | brick_block_tiles | 12 | Brick, unglazed | 0.03 | 0.03 | 0.03 | 0.04 | 0.05 | 0.07 | brick_block_tiles | 28 | Concrete, poured, painted | 0.01 | 0.01 | 0.01 | 0.02 | 0.02 | 0.02 | brick_block_tiles | 20 | Concrete | 0.01 | 0.01 | 0.02 | 0.02 | 0.02 | 0.03 | brick_block_tiles | 27 | Concrete, poured, unpainted | 0.01 | 0.01 | 0.02 | 0.02 | 0.02 | 0.03 | brick_block_tiles | 59 | Plaster, gypsum or lime, smooth finish, on tile or brick | 0.01 | 0.01 | 0.02 | 0.03 | 0.04 | 0.05
70 | garage | 7.98 | 5.49 | 2.98 | 130.554 | 2.394 | 2.745 | 1.6 | 5.985 | 3.294 | 1.5 | 3.634 | brick_block_tiles | 50 | Marble or glazed tile | 0.01 | 0.01 | 0.01 | 0.01 | 0.02 | 0.02 | brick_block_tiles | 31 | Concrete block, painted | 0.1 | 0.02 | 0.06 | 0.07 | 0.09 | 0.08 | brick_block_tiles | 59 | Plaster, gypsum or lime, smooth finish, on tile or brick | 0.01 | 0.01 | 0.02 | 0.03 | 0.04 | 0.05 | brick_block_tiles | 20 | Concrete | 0.01 | 0.01 | 0.02 | 0.02 | 0.02 | 0.03 | brick_block_tiles | 56 | Hardboard, 3mm, on 25mm battens | 0.32 | 0.43 | 0.12 | 0.07 | 0.07 | 0.11 | brick_block_tiles | 59 | Plaster, gypsum or lime, smooth finish, on tile or brick | 0.01 | 0.01 | 0.02 | 0.03 | 0.04 | 0.05
71 | garage | 8.68 | 5.32 | 2.72 | 125.603 | 2.604 | 2.66 | 1.578 | 6.51 | 3.192 | 1.469 | 3.944 | brick_block_tiles | 28 | Concrete, poured, painted | 0.01 | 0.01 | 0.01 | 0.02 | 0.02 | 0.02 | brick_block_tiles | 20 | Concrete | 0.01 | 0.01 | 0.02 | 0.02 | 0.02 | 0.03 | brick_block_tiles | 24 | Concrete | 0.01 | 0.01 | 0.02 | 0.02 | 0.02 | 0.02 | brick_block_tiles | 4 | Asbestos-cement sheet, 6mm thick, on 25mm battens | 0.12 | 0.28 | 0.19 | 0.18 | 0.19 | 0.15 | brick_block_tiles | 53 | Hardboard/plywood panel, 25mm airspace on solid | 0.3 | 0.2 | 0.15 | 0.1 | 0.1 | 0.05 | brick_block_tiles | 59 | Plaster, gypsum or lime, smooth finish, on tile or brick | 0.01 | 0.01 | 0.02 | 0.03 | 0.04 | 0.05
72 | garage | 8.58 | 5.24 | 3.18 | 142.97 | 2.574 | 2.62 | 1.6 | 6.435 | 3.144 | 1.5 | 3.898 | brick_block_tiles | 27 | Concrete, poured, unpainted | 0.01 | 0.01 | 0.02 | 0.02 | 0.02 | 0.03 | brick_block_tiles | 27 | Concrete, poured, unpainted | 0.01 | 0.01 | 0.02 | 0.02 | 0.02 | 0.03 | brick_block_tiles | 10 | Brick wall, unpainted, 450mm | 0.02 | 0.02 | 0.03 | 0.04 | 0.05 | 0.05 | brick_block_tiles | 84 | Plaster, gypsum or lime, on concrete block | 0.12 | 0.09 | 0.07 | 0.05 | 0.05 | 0.04 | brick_block_tiles | 27 | Concrete, poured, unpainted | 0.01 | 0.01 | 0.02 | 0.02 | 0.02 | 0.03 | brick_block_tiles | 9 | Brickwork | 0.05 | 0.04 | 0.02 | 0.04 | 0.05 | 0.05
73 | garage | 8.28 | 4.53 | 2.94 | 110.275 | 2.484 | 2.265 | 1.6 | 6.21 | 2.718 | 1.5 | 3.755 | brick_block_tiles | 49 | Marble or glazed tile | 0.01 | 0.01 | 0.01 | 0.01 | 0.02 | 0.02 | brick_block_tiles | 11 | Brickwork, plain or painted | 0.05 | 0.04 | 0.02 | 0.04 | 0.05 | 0.05 | brick_block_tiles | 27 | Concrete, poured, unpainted | 0.01 | 0.01 | 0.02 | 0.02 | 0.02 | 0.03 | brick_block_tiles | 84 | Plaster, gypsum or lime, on concrete block | 0.12 | 0.09 | 0.07 | 0.05 | 0.05 | 0.04 | brick_block_tiles | 24 | Concrete | 0.01 | 0.01 | 0.02 | 0.02 | 0.02 | 0.02 | brick_block_tiles | 82 | Plaster, gypsum or lime, on brick | 0.01 | 0.02 | 0.02 | 0.03 | 0.04 | 0.05
74 | garage | 7.68 | 5.09 | 2.94 | 114.928 | 2.304 | 2.545 | 1.6 | 5.76 | 3.054 | 1.5 | 3.495 | brick_block_tiles | 28 | Concrete, poured, painted | 0.01 | 0.01 | 0.01 | 0.02 | 0.02 | 0.02 | brick_block_tiles | 82 | Plaster, gypsum or lime, on brick | 0.01 | 0.02 | 0.02 | 0.03 | 0.04 | 0.05 | brick_block_tiles | 24 | Concrete | 0.01 | 0.01 | 0.02 | 0.02 | 0.02 | 0.02 | brick_block_tiles | 20 | Concrete | 0.01 | 0.01 | 0.02 | 0.02 | 0.02 | 0.03 | brick_block_tiles | 24 | Concrete | 0.01 | 0.01 | 0.02 | 0.02 | 0.02 | 0.02 | brick_block_tiles | 12 | Brick, unglazed | 0.03 | 0.03 | 0.03 | 0.04 | 0.05 | 0.07
75 | garage | 8.49 | 5.5 | 2.88 | 134.482 | 2.547 | 2.75 | 1.6 | 6.367 | 3.3 | 1.5 | 3.861 | brick_block_tiles | 33 | Concrete, rough | 0.02 | 0.03 | 0.03 | 0.03 | 0.04 | 0.07 | brick_block_tiles | 24 | Concrete | 0.01 | 0.01 | 0.02 | 0.02 | 0.02 | 0.02 | brick_block_tiles | 10 | Brick wall, unpainted, 450mm | 0.02 | 0.02 | 0.03 | 0.04 | 0.05 | 0.05 | brick_block_tiles | 82 | Plaster, gypsum or lime, on brick | 0.01 | 0.02 | 0.02 | 0.03 | 0.04 | 0.05 | brick_block_tiles | 53 | Hardboard/plywood panel, 25mm airspace on solid | 0.3 | 0.2 | 0.15 | 0.1 | 0.1 | 0.05 | brick_block_tiles | 10 | Brick wall, unpainted, 450mm | 0.02 | 0.02 | 0.03 | 0.04 | 0.05 | 0.05
76 | garage | 7.83 | 5.42 | 3 | 127.316 | 2.349 | 2.71 | 1.6 | 5.873 | 3.252 | 1.5 | 3.567 | brick_block_tiles | 27 | Concrete, poured, unpainted | 0.01 | 0.01 | 0.02 | 0.02 | 0.02 | 0.03 | brick_block_tiles | 28 | Concrete, poured, painted | 0.01 | 0.01 | 0.01 | 0.02 | 0.02 | 0.02 | brick_block_tiles | 20 | Concrete | 0.01 | 0.01 | 0.02 | 0.02 | 0.02 | 0.03 | brick_block_tiles | 24 | Concrete | 0.01 | 0.01 | 0.02 | 0.02 | 0.02 | 0.02 | brick_block_tiles | 27 | Concrete, poured, unpainted | 0.01 | 0.01 | 0.02 | 0.02 | 0.02 | 0.03 | brick_block_tiles | 9 | Brickwork | 0.05 | 0.04 | 0.02 | 0.04 | 0.05 | 0.05
77 | garage | 8.22 | 4.84 | 2.95 | 117.365 | 2.466 | 2.42 | 1.6 | 6.165 | 2.904 | 1.5 | 3.732 | brick_block_tiles | 50 | Marble or glazed tile | 0.01 | 0.01 | 0.01 | 0.01 | 0.02 | 0.02 | brick_block_tiles | 59 | Plaster, gypsum or lime, smooth finish, on tile or brick | 0.01 | 0.01 | 0.02 | 0.03 | 0.04 | 0.05 | brick_block_tiles | 9 | Brickwork | 0.05 | 0.04 | 0.02 | 0.04 | 0.05 | 0.05 | brick_block_tiles | 24 | Concrete | 0.01 | 0.01 | 0.02 | 0.02 | 0.02 | 0.02 | brick_block_tiles | 10 | Brick wall, unpainted, 450mm | 0.02 | 0.02 | 0.03 | 0.04 | 0.05 | 0.05 | brick_block_tiles | 27 | Concrete, poured, unpainted | 0.01 | 0.01 | 0.02 | 0.02 | 0.02 | 0.03
78 | garage | 7.72 | 5.41 | 3.02 | 126.131 | 2.316 | 2.705 | 1.6 | 5.79 | 3.246 | 1.5 | 3.517 | brick_block_tiles | 37 | Concrete or terrazzo floor | 0.01 | 0.01 | 0.01 | 0.02 | 0.02 | 0.02 | brick_block_tiles | 10 | Brick wall, unpainted, 450mm | 0.02 | 0.02 | 0.03 | 0.04 | 0.05 | 0.05 | brick_block_tiles | 11 | Brickwork, plain or painted | 0.05 | 0.04 | 0.02 | 0.04 | 0.05 | 0.05 | brick_block_tiles | 24 | Concrete | 0.01 | 0.01 | 0.02 | 0.02 | 0.02 | 0.02 | brick_block_tiles | 28 | Concrete, poured, painted | 0.01 | 0.01 | 0.01 | 0.02 | 0.02 | 0.02 | brick_block_tiles | 28 | Concrete, poured, painted | 0.01 | 0.01 | 0.01 | 0.02 | 0.02 | 0.02
79 | garage | 7.45 | 5.37 | 2.87 | 114.819 | 2.235 | 2.685 | 1.6 | 5.588 | 3.222 | 1.5 | 3.397 | brick_block_tiles | 29 | Concrete, tooled stone or granolithic | 0.02 | 0.02 | 0.02 | 0.03 | 0.04 | 0.04 | brick_block_tiles | 59 | Plaster, gypsum or lime, smooth finish, on tile or brick | 0.01 | 0.01 | 0.02 | 0.03 | 0.04 | 0.05 | brick_block_tiles | 59 | Plaster, gypsum or lime, smooth finish, on tile or brick | 0.01 | 0.01 | 0.02 | 0.03 | 0.04 | 0.05 | brick_block_tiles | 27 | Concrete, poured, unpainted | 0.01 | 0.01 | 0.02 | 0.02 | 0.02 | 0.03 | brick_block_tiles | 4 | Asbestos-cement sheet, 6mm thick, on 25mm battens | 0.12 | 0.28 | 0.19 | 0.18 | 0.19 | 0.15 | brick_block_tiles | 106 | Painted plaster surface | 0.02 | 0.02 | 0.02 | 0.02 | 0.02 | 0.02
80 | garage | 8.28 | 5.31 | 3.24 | 142.452 | 2.484 | 2.655 | 1.6 | 6.21 | 3.186 | 1.5 | 3.765 | brick_block_tiles | 37 | Concrete or terrazzo floor | 0.01 | 0.01 | 0.01 | 0.02 | 0.02 | 0.02 | brick_block_tiles | 24 | Concrete | 0.01 | 0.01 | 0.02 | 0.02 | 0.02 | 0.02 | brick_block_tiles | 10 | Brick wall, unpainted, 450mm | 0.02 | 0.02 | 0.03 | 0.04 | 0.05 | 0.05 | brick_block_tiles | 20 | Concrete | 0.01 | 0.01 | 0.02 | 0.02 | 0.02 | 0.03 | brick_block_tiles | 56 | Hardboard, 3mm, on 25mm battens | 0.32 | 0.43 | 0.12 | 0.07 | 0.07 | 0.11 | brick_block_tiles | 84 | Plaster, gypsum or lime, on concrete block | 0.12 | 0.09 | 0.07 | 0.05 | 0.05 | 0.04
81 | garage | 8.02 | 4.93 | 2.72 | 107.545 | 2.406 | 2.465 | 1.578 | 6.015 | 2.958 | 1.469 | 3.644 | brick_block_tiles | 50 | Marble or glazed tile | 0.01 | 0.01 | 0.01 | 0.01 | 0.02 | 0.02 | brick_block_tiles | 24 | Concrete | 0.01 | 0.01 | 0.02 | 0.02 | 0.02 | 0.02 | brick_block_tiles | 20 | Concrete | 0.01 | 0.01 | 0.02 | 0.02 | 0.02 | 0.03 | brick_block_tiles | 24 | Concrete | 0.01 | 0.01 | 0.02 | 0.02 | 0.02 | 0.02 | brick_block_tiles | 27 | Concrete, poured, unpainted | 0.01 | 0.01 | 0.02 | 0.02 | 0.02 | 0.03 | brick_block_tiles | 9 | Brickwork | 0.05 | 0.04 | 0.02 | 0.04 | 0.05 | 0.05
82 | garage | 8.03 | 4.81 | 2.73 | 105.444 | 2.409 | 2.405 | 1.583 | 6.022 | 2.886 | 1.474 | 3.647 | brick_block_tiles | 27 | Concrete, poured, unpainted | 0.01 | 0.01 | 0.02 | 0.02 | 0.02 | 0.03 | brick_block_tiles | 31 | Concrete block, painted | 0.1 | 0.02 | 0.06 | 0.07 | 0.09 | 0.08 | brick_block_tiles | 20 | Concrete | 0.01 | 0.01 | 0.02 | 0.02 | 0.02 | 0.03 | brick_block_tiles | 4 | Asbestos-cement sheet, 6mm thick, on 25mm battens | 0.12 | 0.28 | 0.19 | 0.18 | 0.19 | 0.15 | brick_block_tiles | 28 | Concrete, poured, painted | 0.01 | 0.01 | 0.01 | 0.02 | 0.02 | 0.02 | brick_block_tiles | 28 | Concrete, poured, painted | 0.01 | 0.01 | 0.01 | 0.02 | 0.02 | 0.02
83 | garage | 7.83 | 4.92 | 2.7 | 104.014 | 2.349 | 2.46 | 1.566 | 5.873 | 2.952 | 1.458 | 3.56 | brick_block_tiles | 27 | Concrete, poured, unpainted | 0.01 | 0.01 | 0.02 | 0.02 | 0.02 | 0.03 | brick_block_tiles | 82 | Plaster, gypsum or lime, on brick | 0.01 | 0.02 | 0.02 | 0.03 | 0.04 | 0.05 | brick_block_tiles | 20 | Concrete | 0.01 | 0.01 | 0.02 | 0.02 | 0.02 | 0.03 | brick_block_tiles | 27 | Concrete, poured, unpainted | 0.01 | 0.01 | 0.02 | 0.02 | 0.02 | 0.03 | brick_block_tiles | 4 | Asbestos-cement sheet, 6mm thick, on 25mm battens | 0.12 | 0.28 | 0.19 | 0.18 | 0.19 | 0.15 | brick_block_tiles | 28 | Concrete, poured, painted | 0.01 | 0.01 | 0.01 | 0.02 | 0.02 | 0.02
84 | garage | 7.89 | 5.28 | 3.2 | 133.309 | 2.367 | 2.64 | 1.6 | 5.917 | 3.168 | 1.5 | 3.59 | brick_block_tiles | 28 | Concrete, poured, painted | 0.01 | 0.01 | 0.01 | 0.02 | 0.02 | 0.02 | brick_block_tiles | 28 | Concrete, poured, painted | 0.01 | 0.01 | 0.01 | 0.02 | 0.02 | 0.02 | brick_block_tiles | 27 | Concrete, poured, unpainted | 0.01 | 0.01 | 0.02 | 0.02 | 0.02 | 0.03 | brick_block_tiles | 27 | Concrete, poured, unpainted | 0.01 | 0.01 | 0.02 | 0.02 | 0.02 | 0.03 | brick_block_tiles | 53 | Hardboard/plywood panel, 25mm airspace on solid | 0.3 | 0.2 | 0.15 | 0.1 | 0.1 | 0.05 | brick_block_tiles | 27 | Concrete, poured, unpainted | 0.01 | 0.01 | 0.02 | 0.02 | 0.02 | 0.03
85 | garage | 7.73 | 5.43 | 2.73 | 114.589 | 2.319 | 2.715 | 1.583 | 5.798 | 3.258 | 1.474 | 3.523 | brick_block_tiles | 33 | Concrete, rough | 0.02 | 0.03 | 0.03 | 0.03 | 0.04 | 0.07 | brick_block_tiles | 12 | Brick, unglazed | 0.03 | 0.03 | 0.03 | 0.04 | 0.05 | 0.07 | brick_block_tiles | 24 | Concrete | 0.01 | 0.01 | 0.02 | 0.02 | 0.02 | 0.02 | brick_block_tiles | 20 | Concrete | 0.01 | 0.01 | 0.02 | 0.02 | 0.02 | 0.03 | brick_block_tiles | 27 | Concrete, poured, unpainted | 0.01 | 0.01 | 0.02 | 0.02 | 0.02 | 0.03 | brick_block_tiles | 84 | Plaster, gypsum or lime, on concrete block | 0.12 | 0.09 | 0.07 | 0.05 | 0.05 | 0.04
86 | garage | 7.21 | 4.69 | 2.72 | 91.977 | 2.163 | 2.345 | 1.578 | 5.407 | 2.814 | 1.469 | 3.28 | brick_block_tiles | 27 | Concrete, poured, unpainted | 0.01 | 0.01 | 0.02 | 0.02 | 0.02 | 0.03 | brick_block_tiles | 10 | Brick wall, unpainted, 450mm | 0.02 | 0.02 | 0.03 | 0.04 | 0.05 | 0.05 | brick_block_tiles | 27 | Concrete, poured, unpainted | 0.01 | 0.01 | 0.02 | 0.02 | 0.02 | 0.03 | brick_block_tiles | 28 | Concrete, poured, painted | 0.01 | 0.01 | 0.01 | 0.02 | 0.02 | 0.02 | brick_block_tiles | 56 | Hardboard, 3mm, on 25mm battens | 0.32 | 0.43 | 0.12 | 0.07 | 0.07 | 0.11 | brick_block_tiles | 82 | Plaster, gypsum or lime, on brick | 0.01 | 0.02 | 0.02 | 0.03 | 0.04 | 0.05
87 | garage | 7.21 | 5.35 | 3.07 | 118.421 | 2.163 | 2.675 | 1.6 | 5.407 | 3.21 | 1.5 | 3.289 | brick_block_tiles | 27 | Concrete, poured, unpainted | 0.01 | 0.01 | 0.02 | 0.02 | 0.02 | 0.03 | brick_block_tiles | 59 | Plaster, gypsum or lime, smooth finish, on tile or brick | 0.01 | 0.01 | 0.02 | 0.03 | 0.04 | 0.05 | brick_block_tiles | 82 | Plaster, gypsum or lime, on brick | 0.01 | 0.02 | 0.02 | 0.03 | 0.04 | 0.05 | brick_block_tiles | 24 | Concrete | 0.01 | 0.01 | 0.02 | 0.02 | 0.02 | 0.02 | brick_block_tiles | 10 | Brick wall, unpainted, 450mm | 0.02 | 0.02 | 0.03 | 0.04 | 0.05 | 0.05 | brick_block_tiles | 9 | Brickwork | 0.05 | 0.04 | 0.02 | 0.04 | 0.05 | 0.05
88 | garage | 8.17 | 5.48 | 2.92 | 130.733 | 2.451 | 2.74 | 1.6 | 6.127 | 3.288 | 1.5 | 3.718 | brick_block_tiles | 37 | Concrete or terrazzo floor | 0.01 | 0.01 | 0.01 | 0.02 | 0.02 | 0.02 | brick_block_tiles | 28 | Concrete, poured, painted | 0.01 | 0.01 | 0.01 | 0.02 | 0.02 | 0.02 | brick_block_tiles | 59 | Plaster, gypsum or lime, smooth finish, on tile or brick | 0.01 | 0.01 | 0.02 | 0.03 | 0.04 | 0.05 | brick_block_tiles | 28 | Concrete, poured, painted | 0.01 | 0.01 | 0.01 | 0.02 | 0.02 | 0.02 | brick_block_tiles | 28 | Concrete, poured, painted | 0.01 | 0.01 | 0.01 | 0.02 | 0.02 | 0.02 | brick_block_tiles | 31 | Concrete block, painted | 0.1 | 0.02 | 0.06 | 0.07 | 0.09 | 0.08
89 | garage | 7.71 | 4.58 | 2.72 | 96.048 | 2.313 | 2.29 | 1.578 | 5.782 | 2.748 | 1.469 | 3.501 | brick_block_tiles | 28 | Concrete, poured, painted | 0.01 | 0.01 | 0.01 | 0.02 | 0.02 | 0.02 | brick_block_tiles | 20 | Concrete | 0.01 | 0.01 | 0.02 | 0.02 | 0.02 | 0.03 | brick_block_tiles | 24 | Concrete | 0.01 | 0.01 | 0.02 | 0.02 | 0.02 | 0.02 | brick_block_tiles | 4 | Asbestos-cement sheet, 6mm thick, on 25mm battens | 0.12 | 0.28 | 0.19 | 0.18 | 0.19 | 0.15 | brick_block_tiles | 53 | Hardboard/plywood panel, 25mm airspace on solid | 0.3 | 0.2 | 0.15 | 0.1 | 0.1 | 0.05 | brick_block_tiles | 12 | Brick, unglazed | 0.03 | 0.03 | 0.03 | 0.04 | 0.05 | 0.07
90 | garage | 7.71 | 5.39 | 3.06 | 127.164 | 2.313 | 2.695 | 1.6 | 5.782 | 3.234 | 1.5 | 3.512 | brick_block_tiles | 27 | Concrete, poured, unpainted | 0.01 | 0.01 | 0.02 | 0.02 | 0.02 | 0.03 | brick_block_tiles | 24 | Concrete | 0.01 | 0.01 | 0.02 | 0.02 | 0.02 | 0.02 | brick_block_tiles | 11 | Brickwork, plain or painted | 0.05 | 0.04 | 0.02 | 0.04 | 0.05 | 0.05 | brick_block_tiles | 20 | Concrete | 0.01 | 0.01 | 0.02 | 0.02 | 0.02 | 0.03 | brick_block_tiles | 4 | Asbestos-cement sheet, 6mm thick, on 25mm battens | 0.12 | 0.28 | 0.19 | 0.18 | 0.19 | 0.15 | brick_block_tiles | 106 | Painted plaster surface | 0.02 | 0.02 | 0.02 | 0.02 | 0.02 | 0.02
91 | garage | 7.21 | 4.52 | 3.3 | 107.544 | 2.163 | 2.26 | 1.6 | 5.407 | 2.712 | 1.5 | 3.277 | brick_block_tiles | 29 | Concrete, tooled stone or granolithic | 0.02 | 0.02 | 0.02 | 0.03 | 0.04 | 0.04 | brick_block_tiles | 24 | Concrete | 0.01 | 0.01 | 0.02 | 0.02 | 0.02 | 0.02 | brick_block_tiles | 82 | Plaster, gypsum or lime, on brick | 0.01 | 0.02 | 0.02 | 0.03 | 0.04 | 0.05 | brick_block_tiles | 84 | Plaster, gypsum or lime, on concrete block | 0.12 | 0.09 | 0.07 | 0.05 | 0.05 | 0.04 | brick_block_tiles | 4 | Asbestos-cement sheet, 6mm thick, on 25mm battens | 0.12 | 0.28 | 0.19 | 0.18 | 0.19 | 0.15 | brick_block_tiles | 10 | Brick wall, unpainted, 450mm | 0.02 | 0.02 | 0.03 | 0.04 | 0.05 | 0.05
92 | garage | 7.64 | 4.55 | 3.06 | 106.372 | 2.292 | 2.275 | 1.6 | 5.73 | 2.73 | 1.5 | 3.469 | brick_block_tiles | 28 | Concrete, poured, painted | 0.01 | 0.01 | 0.01 | 0.02 | 0.02 | 0.02 | brick_block_tiles | 11 | Brickwork, plain or painted | 0.05 | 0.04 | 0.02 | 0.04 | 0.05 | 0.05 | brick_block_tiles | 82 | Plaster, gypsum or lime, on brick | 0.01 | 0.02 | 0.02 | 0.03 | 0.04 | 0.05 | brick_block_tiles | 20 | Concrete | 0.01 | 0.01 | 0.02 | 0.02 | 0.02 | 0.03 | brick_block_tiles | 56 | Hardboard, 3mm, on 25mm battens | 0.32 | 0.43 | 0.12 | 0.07 | 0.07 | 0.11 | brick_block_tiles | 27 | Concrete, poured, unpainted | 0.01 | 0.01 | 0.02 | 0.02 | 0.02 | 0.03
93 | garage | 8.6 | 4.75 | 3.07 | 125.409 | 2.58 | 2.375 | 1.6 | 6.45 | 2.85 | 1.5 | 3.9 | brick_block_tiles | 29 | Concrete, tooled stone or granolithic | 0.02 | 0.02 | 0.02 | 0.03 | 0.04 | 0.04 | brick_block_tiles | 31 | Concrete block, painted | 0.1 | 0.02 | 0.06 | 0.07 | 0.09 | 0.08 | brick_block_tiles | 11 | Brickwork, plain or painted | 0.05 | 0.04 | 0.02 | 0.04 | 0.05 | 0.05 | brick_block_tiles | 4 | Asbestos-cement sheet, 6mm thick, on 25mm battens | 0.12 | 0.28 | 0.19 | 0.18 | 0.19 | 0.15 | brick_block_tiles | 56 | Hardboard, 3mm, on 25mm battens | 0.32 | 0.43 | 0.12 | 0.07 | 0.07 | 0.11 | brick_block_tiles | 59 | Plaster, gypsum or lime, smooth finish, on tile or brick | 0.01 | 0.01 | 0.02 | 0.03 | 0.04 | 0.05
94 | garage | 8.77 | 4.92 | 3.01 | 129.877 | 2.631 | 2.46 | 1.6 | 6.577 | 2.952 | 1.5 | 3.978 | brick_block_tiles | 27 | Concrete, poured, unpainted | 0.01 | 0.01 | 0.02 | 0.02 | 0.02 | 0.03 | brick_block_tiles | 59 | Plaster, gypsum or lime, smooth finish, on tile or brick | 0.01 | 0.01 | 0.02 | 0.03 | 0.04 | 0.05 | brick_block_tiles | 9 | Brickwork | 0.05 | 0.04 | 0.02 | 0.04 | 0.05 | 0.05 | brick_block_tiles | 27 | Concrete, poured, unpainted | 0.01 | 0.01 | 0.02 | 0.02 | 0.02 | 0.03 | brick_block_tiles | 27 | Concrete, poured, unpainted | 0.01 | 0.01 | 0.02 | 0.02 | 0.02 | 0.03 | brick_block_tiles | 82 | Plaster, gypsum or lime, on brick | 0.01 | 0.02 | 0.02 | 0.03 | 0.04 | 0.05
95 | garage | 7.83 | 5.18 | 2.79 | 113.161 | 2.349 | 2.59 | 1.6 | 5.873 | 3.108 | 1.5 | 3.563 | brick_block_tiles | 50 | Marble or glazed tile | 0.01 | 0.01 | 0.01 | 0.01 | 0.02 | 0.02 | brick_block_tiles | 24 | Concrete | 0.01 | 0.01 | 0.02 | 0.02 | 0.02 | 0.02 | brick_block_tiles | 27 | Concrete, poured, unpainted | 0.01 | 0.01 | 0.02 | 0.02 | 0.02 | 0.03 | brick_block_tiles | 84 | Plaster, gypsum or lime, on concrete block | 0.12 | 0.09 | 0.07 | 0.05 | 0.05 | 0.04 | brick_block_tiles | 10 | Brick wall, unpainted, 450mm | 0.02 | 0.02 | 0.03 | 0.04 | 0.05 | 0.05 | brick_block_tiles | 27 | Concrete, poured, unpainted | 0.01 | 0.01 | 0.02 | 0.02 | 0.02 | 0.03
96 | garage | 7.95 | 5.23 | 3.23 | 134.299 | 2.385 | 2.615 | 1.6 | 5.963 | 3.138 | 1.5 | 3.617 | brick_block_tiles | 28 | Concrete, poured, painted | 0.01 | 0.01 | 0.01 | 0.02 | 0.02 | 0.02 | brick_block_tiles | 9 | Brickwork | 0.05 | 0.04 | 0.02 | 0.04 | 0.05 | 0.05 | brick_block_tiles | 12 | Brick, unglazed | 0.03 | 0.03 | 0.03 | 0.04 | 0.05 | 0.07 | brick_block_tiles | 4 | Asbestos-cement sheet, 6mm thick, on 25mm battens | 0.12 | 0.28 | 0.19 | 0.18 | 0.19 | 0.15 | brick_block_tiles | 9 | Brickwork | 0.05 | 0.04 | 0.02 | 0.04 | 0.05 | 0.05 | brick_block_tiles | 10 | Brick wall, unpainted, 450mm | 0.02 | 0.02 | 0.03 | 0.04 | 0.05 | 0.05
97 | garage | 7.37 | 5.4 | 3.22 | 128.15 | 2.211 | 2.7 | 1.6 | 5.527 | 3.24 | 1.5 | 3.361 | brick_block_tiles | 37 | Concrete or terrazzo floor | 0.01 | 0.01 | 0.01 | 0.02 | 0.02 | 0.02 | brick_block_tiles | 20 | Concrete | 0.01 | 0.01 | 0.02 | 0.02 | 0.02 | 0.03 | brick_block_tiles | 27 | Concrete, poured, unpainted | 0.01 | 0.01 | 0.02 | 0.02 | 0.02 | 0.03 | brick_block_tiles | 4 | Asbestos-cement sheet, 6mm thick, on 25mm battens | 0.12 | 0.28 | 0.19 | 0.18 | 0.19 | 0.15 | brick_block_tiles | 27 | Concrete, poured, unpainted | 0.01 | 0.01 | 0.02 | 0.02 | 0.02 | 0.03 | brick_block_tiles | 106 | Painted plaster surface | 0.02 | 0.02 | 0.02 | 0.02 | 0.02 | 0.02
98 | garage | 7.8 | 5.22 | 3.23 | 131.513 | 2.34 | 2.61 | 1.6 | 5.85 | 3.132 | 1.5 | 3.55 | brick_block_tiles | 28 | Concrete, poured, painted | 0.01 | 0.01 | 0.01 | 0.02 | 0.02 | 0.02 | brick_block_tiles | 28 | Concrete, poured, painted | 0.01 | 0.01 | 0.01 | 0.02 | 0.02 | 0.02 | brick_block_tiles | 10 | Brick wall, unpainted, 450mm | 0.02 | 0.02 | 0.03 | 0.04 | 0.05 | 0.05 | brick_block_tiles | 28 | Concrete, poured, painted | 0.01 | 0.01 | 0.01 | 0.02 | 0.02 | 0.02 | brick_block_tiles | 4 | Asbestos-cement sheet, 6mm thick, on 25mm battens | 0.12 | 0.28 | 0.19 | 0.18 | 0.19 | 0.15 | brick_block_tiles | 10 | Brick wall, unpainted, 450mm | 0.02 | 0.02 | 0.03 | 0.04 | 0.05 | 0.05
99 | garage | 8.7 | 4.97 | 2.82 | 121.934 | 2.61 | 2.485 | 1.6 | 6.525 | 2.982 | 1.5 | 3.948 | brick_block_tiles | 28 | Concrete, poured, painted | 0.01 | 0.01 | 0.01 | 0.02 | 0.02 | 0.02 | brick_block_tiles | 31 | Concrete block, painted | 0.1 | 0.02 | 0.06 | 0.07 | 0.09 | 0.08 | brick_block_tiles | 24 | Concrete | 0.01 | 0.01 | 0.02 | 0.02 | 0.02 | 0.02 | brick_block_tiles | 20 | Concrete | 0.01 | 0.01 | 0.02 | 0.02 | 0.02 | 0.03 | brick_block_tiles | 53 | Hardboard/plywood panel, 25mm airspace on solid | 0.3 | 0.2 | 0.15 | 0.1 | 0.1 | 0.05 | brick_block_tiles | 28 | Concrete, poured, painted | 0.01 | 0.01 | 0.01 | 0.02 | 0.02 | 0.02
100 | garage | 8.73 | 4.74 | 2.76 | 114.209 | 2.619 | 2.37 | 1.6 | 6.548 | 2.844 | 1.49 | 3.959 | brick_block_tiles | 37 | Concrete or terrazzo floor | 0.01 | 0.01 | 0.01 | 0.02 | 0.02 | 0.02 | brick_block_tiles | 82 | Plaster, gypsum or lime, on brick | 0.01 | 0.02 | 0.02 | 0.03 | 0.04 | 0.05 | brick_block_tiles | 27 | Concrete, poured, unpainted | 0.01 | 0.01 | 0.02 | 0.02 | 0.02 | 0.03 | brick_block_tiles | 24 | Concrete | 0.01 | 0.01 | 0.02 | 0.02 | 0.02 | 0.02 | brick_block_tiles | 28 | Concrete, poured, painted | 0.01 | 0.01 | 0.01 | 0.02 | 0.02 | 0.02 | brick_block_tiles | 9 | Brickwork | 0.05 | 0.04 | 0.02 | 0.04 | 0.05 | 0.05
101 | garage | 7.95 | 4.76 | 2.73 | 103.309 | 2.385 | 2.38 | 1.583 | 5.963 | 2.856 | 1.474 | 3.611 | brick_block_tiles | 33 | Concrete, rough | 0.02 | 0.03 | 0.03 | 0.03 | 0.04 | 0.07 | brick_block_tiles | 84 | Plaster, gypsum or lime, on concrete block | 0.12 | 0.09 | 0.07 | 0.05 | 0.05 | 0.04 | brick_block_tiles | 11 | Brickwork, plain or painted | 0.05 | 0.04 | 0.02 | 0.04 | 0.05 | 0.05 | brick_block_tiles | 27 | Concrete, poured, unpainted | 0.01 | 0.01 | 0.02 | 0.02 | 0.02 | 0.03 | brick_block_tiles | 27 | Concrete, poured, unpainted | 0.01 | 0.01 | 0.02 | 0.02 | 0.02 | 0.03 | brick_block_tiles | 27 | Concrete, poured, unpainted | 0.01 | 0.01 | 0.02 | 0.02 | 0.02 | 0.03
102 | garage | 7.67 | 5.26 | 3.23 | 130.312 | 2.301 | 2.63 | 1.6 | 5.752 | 3.156 | 1.5 | 3.492 | brick_block_tiles | 49 | Marble or glazed tile | 0.01 | 0.01 | 0.01 | 0.01 | 0.02 | 0.02 | brick_block_tiles | 106 | Painted plaster surface | 0.02 | 0.02 | 0.02 | 0.02 | 0.02 | 0.02 | brick_block_tiles | 106 | Painted plaster surface | 0.02 | 0.02 | 0.02 | 0.02 | 0.02 | 0.02 | brick_block_tiles | 106 | Painted plaster surface | 0.02 | 0.02 | 0.02 | 0.02 | 0.02 | 0.02 | brick_block_tiles | 27 | Concrete, poured, unpainted | 0.01 | 0.01 | 0.02 | 0.02 | 0.02 | 0.03 | brick_block_tiles | 24 | Concrete | 0.01 | 0.01 | 0.02 | 0.02 | 0.02 | 0.02
103 | garage | 7.69 | 5.05 | 2.76 | 107.183 | 2.307 | 2.525 | 1.6 | 5.768 | 3.03 | 1.49 | 3.499 | brick_block_tiles | 37 | Concrete or terrazzo floor | 0.01 | 0.01 | 0.01 | 0.02 | 0.02 | 0.02 | brick_block_tiles | 10 | Brick wall, unpainted, 450mm | 0.02 | 0.02 | 0.03 | 0.04 | 0.05 | 0.05 | brick_block_tiles | 9 | Brickwork | 0.05 | 0.04 | 0.02 | 0.04 | 0.05 | 0.05 | brick_block_tiles | 20 | Concrete | 0.01 | 0.01 | 0.02 | 0.02 | 0.02 | 0.03 | brick_block_tiles | 28 | Concrete, poured, painted | 0.01 | 0.01 | 0.01 | 0.02 | 0.02 | 0.02 | brick_block_tiles | 24 | Concrete | 0.01 | 0.01 | 0.02 | 0.02 | 0.02 | 0.02
104 | garage | 8.56 | 5.08 | 3.14 | 136.542 | 2.568 | 2.54 | 1.6 | 6.42 | 3.048 | 1.5 | 3.887 | brick_block_tiles | 28 | Concrete, poured, painted | 0.01 | 0.01 | 0.01 | 0.02 | 0.02 | 0.02 | brick_block_tiles | 28 | Concrete, poured, painted | 0.01 | 0.01 | 0.01 | 0.02 | 0.02 | 0.02 | brick_block_tiles | 31 | Concrete block, painted | 0.1 | 0.02 | 0.06 | 0.07 | 0.09 | 0.08 | brick_block_tiles | 4 | Asbestos-cement sheet, 6mm thick, on 25mm battens | 0.12 | 0.28 | 0.19 | 0.18 | 0.19 | 0.15 | brick_block_tiles | 9 | Brickwork | 0.05 | 0.04 | 0.02 | 0.04 | 0.05 | 0.05 | brick_block_tiles | 27 | Concrete, poured, unpainted | 0.01 | 0.01 | 0.02 | 0.02 | 0.02 | 0.03
105 | garage | 8.71 | 4.62 | 3.24 | 130.378 | 2.613 | 2.31 | 1.6 | 6.533 | 2.772 | 1.5 | 3.948 | brick_block_tiles | 27 | Concrete, poured, unpainted | 0.01 | 0.01 | 0.02 | 0.02 | 0.02 | 0.03 | brick_block_tiles | 27 | Concrete, poured, unpainted | 0.01 | 0.01 | 0.02 | 0.02 | 0.02 | 0.03 | brick_block_tiles | 82 | Plaster, gypsum or lime, on brick | 0.01 | 0.02 | 0.02 | 0.03 | 0.04 | 0.05 | brick_block_tiles | 20 | Concrete | 0.01 | 0.01 | 0.02 | 0.02 | 0.02 | 0.03 | brick_block_tiles | 4 | Asbestos-cement sheet, 6mm thick, on 25mm battens | 0.12 | 0.28 | 0.19 | 0.18 | 0.19 | 0.15 | brick_block_tiles | 33 | Concrete, rough | 0.02 | 0.03 | 0.03 | 0.03 | 0.04 | 0.07
106 | garage | 7.59 | 5.21 | 3.21 | 126.936 | 2.277 | 2.605 | 1.6 | 5.692 | 3.126 | 1.5 | 3.456 | brick_block_tiles | 49 | Marble or glazed tile | 0.01 | 0.01 | 0.01 | 0.01 | 0.02 | 0.02 | brick_block_tiles | 28 | Concrete, poured, painted | 0.01 | 0.01 | 0.01 | 0.02 | 0.02 | 0.02 | brick_block_tiles | 9 | Brickwork | 0.05 | 0.04 | 0.02 | 0.04 | 0.05 | 0.05 | brick_block_tiles | 24 | Concrete | 0.01 | 0.01 | 0.02 | 0.02 | 0.02 | 0.02 | brick_block_tiles | 28 | Concrete, poured, painted | 0.01 | 0.01 | 0.01 | 0.02 | 0.02 | 0.02 | brick_block_tiles | 24 | Concrete | 0.01 | 0.01 | 0.02 | 0.02 | 0.02 | 0.02
107 | garage | 8.7 | 5.39 | 3.17 | 148.651 | 2.61 | 2.695 | 1.6 | 6.525 | 3.234 | 1.5 | 3.953 | brick_block_tiles | 29 | Concrete, tooled stone or granolithic | 0.02 | 0.02 | 0.02 | 0.03 | 0.04 | 0.04 | brick_block_tiles | 9 | Brickwork | 0.05 | 0.04 | 0.02 | 0.04 | 0.05 | 0.05 | brick_block_tiles | 9 | Brickwork | 0.05 | 0.04 | 0.02 | 0.04 | 0.05 | 0.05 | brick_block_tiles | 27 | Concrete, poured, unpainted | 0.01 | 0.01 | 0.02 | 0.02 | 0.02 | 0.03 | brick_block_tiles | 4 | Asbestos-cement sheet, 6mm thick, on 25mm battens | 0.12 | 0.28 | 0.19 | 0.18 | 0.19 | 0.15 | brick_block_tiles | 24 | Concrete | 0.01 | 0.01 | 0.02 | 0.02 | 0.02 | 0.02
108 | garage | 7.4 | 5.45 | 2.99 | 120.587 | 2.22 | 2.725 | 1.6 | 5.55 | 3.27 | 1.5 | 3.376 | brick_block_tiles | 50 | Marble or glazed tile | 0.01 | 0.01 | 0.01 | 0.01 | 0.02 | 0.02 | brick_block_tiles | 24 | Concrete | 0.01 | 0.01 | 0.02 | 0.02 | 0.02 | 0.02 | brick_block_tiles | 10 | Brick wall, unpainted, 450mm | 0.02 | 0.02 | 0.03 | 0.04 | 0.05 | 0.05 | brick_block_tiles | 24 | Concrete | 0.01 | 0.01 | 0.02 | 0.02 | 0.02 | 0.02 | brick_block_tiles | 28 | Concrete, poured, painted | 0.01 | 0.01 | 0.01 | 0.02 | 0.02 | 0.02 | brick_block_tiles | 20 | Concrete | 0.01 | 0.01 | 0.02 | 0.02 | 0.02 | 0.03
109 | garage | 7.39 | 5.42 | 2.89 | 115.755 | 2.217 | 2.71 | 1.6 | 5.542 | 3.252 | 1.5 | 3.37 | brick_block_tiles | 36 | Concrete or terrazzo floor | 0.01 | 0.01 | 0.01 | 0.02 | 0.02 | 0.02 | brick_block_tiles | 9 | Brickwork | 0.05 | 0.04 | 0.02 | 0.04 | 0.05 | 0.05 | brick_block_tiles | 31 | Concrete block, painted | 0.1 | 0.02 | 0.06 | 0.07 | 0.09 | 0.08 | brick_block_tiles | 27 | Concrete, poured, unpainted | 0.01 | 0.01 | 0.02 | 0.02 | 0.02 | 0.03 | brick_block_tiles | 28 | Concrete, poured, painted | 0.01 | 0.01 | 0.01 | 0.02 | 0.02 | 0.02 | brick_block_tiles | 106 | Painted plaster surface | 0.02 | 0.02 | 0.02 | 0.02 | 0.02 | 0.02
110 | garage | 8.51 | 5.24 | 2.98 | 132.885 | 2.553 | 2.62 | 1.6 | 6.383 | 3.144 | 1.5 | 3.867 | brick_block_tiles | 27 | Concrete, poured, unpainted | 0.01 | 0.01 | 0.02 | 0.02 | 0.02 | 0.03 | brick_block_tiles | 84 | Plaster, gypsum or lime, on concrete block | 0.12 | 0.09 | 0.07 | 0.05 | 0.05 | 0.04 | brick_block_tiles | 28 | Concrete, poured, painted | 0.01 | 0.01 | 0.01 | 0.02 | 0.02 | 0.02 | brick_block_tiles | 20 | Concrete | 0.01 | 0.01 | 0.02 | 0.02 | 0.02 | 0.03 | brick_block_tiles | 24 | Concrete | 0.01 | 0.01 | 0.02 | 0.02 | 0.02 | 0.02 | brick_block_tiles | 59 | Plaster, gypsum or lime, smooth finish, on tile or brick | 0.01 | 0.01 | 0.02 | 0.03 | 0.04 | 0.05
111 | garage | 8.2 | 5.25 | 3.18 | 136.899 | 2.46 | 2.625 | 1.6 | 6.15 | 3.15 | 1.5 | 3.729 | brick_block_tiles | 27 | Concrete, poured, unpainted | 0.01 | 0.01 | 0.02 | 0.02 | 0.02 | 0.03 | brick_block_tiles | 84 | Plaster, gypsum or lime, on concrete block | 0.12 | 0.09 | 0.07 | 0.05 | 0.05 | 0.04 | brick_block_tiles | 33 | Concrete, rough | 0.02 | 0.03 | 0.03 | 0.03 | 0.04 | 0.07 | brick_block_tiles | 28 | Concrete, poured, painted | 0.01 | 0.01 | 0.01 | 0.02 | 0.02 | 0.02 | brick_block_tiles | 27 | Concrete, poured, unpainted | 0.01 | 0.01 | 0.02 | 0.02 | 0.02 | 0.03 | brick_block_tiles | 106 | Painted plaster surface | 0.02 | 0.02 | 0.02 | 0.02 | 0.02 | 0.02
112 | garage | 7.65 | 4.56 | 2.97 | 103.605 | 2.295 | 2.28 | 1.6 | 5.738 | 2.736 | 1.5 | 3.475 | brick_block_tiles | 27 | Concrete, poured, unpainted | 0.01 | 0.01 | 0.02 | 0.02 | 0.02 | 0.03 | brick_block_tiles | 24 | Concrete | 0.01 | 0.01 | 0.02 | 0.02 | 0.02 | 0.02 | brick_block_tiles | 11 | Brickwork, plain or painted | 0.05 | 0.04 | 0.02 | 0.04 | 0.05 | 0.05 | brick_block_tiles | 27 | Concrete, poured, unpainted | 0.01 | 0.01 | 0.02 | 0.02 | 0.02 | 0.03 | brick_block_tiles | 10 | Brick wall, unpainted, 450mm | 0.02 | 0.02 | 0.03 | 0.04 | 0.05 | 0.05 | brick_block_tiles | 28 | Concrete, poured, painted | 0.01 | 0.01 | 0.01 | 0.02 | 0.02 | 0.02
113 | garage | 8.36 | 4.96 | 3.1 | 128.543 | 2.508 | 2.48 | 1.6 | 6.27 | 2.976 | 1.5 | 3.796 | brick_block_tiles | 29 | Concrete, tooled stone or granolithic | 0.02 | 0.02 | 0.02 | 0.03 | 0.04 | 0.04 | brick_block_tiles | 9 | Brickwork | 0.05 | 0.04 | 0.02 | 0.04 | 0.05 | 0.05 | brick_block_tiles | 84 | Plaster, gypsum or lime, on concrete block | 0.12 | 0.09 | 0.07 | 0.05 | 0.05 | 0.04 | brick_block_tiles | 24 | Concrete | 0.01 | 0.01 | 0.02 | 0.02 | 0.02 | 0.02 | brick_block_tiles | 28 | Concrete, poured, painted | 0.01 | 0.01 | 0.01 | 0.02 | 0.02 | 0.02 | brick_block_tiles | 11 | Brickwork, plain or painted | 0.05 | 0.04 | 0.02 | 0.04 | 0.05 | 0.05
114 | garage | 8.55 | 4.54 | 2.97 | 115.286 | 2.565 | 2.27 | 1.6 | 6.413 | 2.724 | 1.5 | 3.876 | brick_block_tiles | 49 | Marble or glazed tile | 0.01 | 0.01 | 0.01 | 0.01 | 0.02 | 0.02 | brick_block_tiles | 12 | Brick, unglazed | 0.03 | 0.03 | 0.03 | 0.04 | 0.05 | 0.07 | brick_block_tiles | 106 | Painted plaster surface | 0.02 | 0.02 | 0.02 | 0.02 | 0.02 | 0.02 | brick_block_tiles | 27 | Concrete, poured, unpainted | 0.01 | 0.01 | 0.02 | 0.02 | 0.02 | 0.03 | brick_block_tiles | 56 | Hardboard, 3mm, on 25mm battens | 0.32 | 0.43 | 0.12 | 0.07 | 0.07 | 0.11 | brick_block_tiles | 28 | Concrete, poured, painted | 0.01 | 0.01 | 0.01 | 0.02 | 0.02 | 0.02
115 | garage | 8.72 | 4.87 | 3.14 | 133.344 | 2.616 | 2.435 | 1.6 | 6.54 | 2.922 | 1.5 | 3.955 | brick_block_tiles | 33 | Concrete, rough | 0.02 | 0.03 | 0.03 | 0.03 | 0.04 | 0.07 | brick_block_tiles | 10 | Brick wall, unpainted, 450mm | 0.02 | 0.02 | 0.03 | 0.04 | 0.05 | 0.05 | brick_block_tiles | 12 | Brick, unglazed | 0.03 | 0.03 | 0.03 | 0.04 | 0.05 | 0.07 | brick_block_tiles | 27 | Concrete, poured, unpainted | 0.01 | 0.01 | 0.02 | 0.02 | 0.02 | 0.03 | brick_block_tiles | 10 | Brick wall, unpainted, 450mm | 0.02 | 0.02 | 0.03 | 0.04 | 0.05 | 0.05 | brick_block_tiles | 31 | Concrete block, painted | 0.1 | 0.02 | 0.06 | 0.07 | 0.09 | 0.08
116 | garage | 8.24 | 4.84 | 2.94 | 117.252 | 2.472 | 2.42 | 1.6 | 6.18 | 2.904 | 1.5 | 3.741 | brick_block_tiles | 33 | Concrete, rough | 0.02 | 0.03 | 0.03 | 0.03 | 0.04 | 0.07 | brick_block_tiles | 24 | Concrete | 0.01 | 0.01 | 0.02 | 0.02 | 0.02 | 0.02 | brick_block_tiles | 20 | Concrete | 0.01 | 0.01 | 0.02 | 0.02 | 0.02 | 0.03 | brick_block_tiles | 4 | Asbestos-cement sheet, 6mm thick, on 25mm battens | 0.12 | 0.28 | 0.19 | 0.18 | 0.19 | 0.15 | brick_block_tiles | 56 | Hardboard, 3mm, on 25mm battens | 0.32 | 0.43 | 0.12 | 0.07 | 0.07 | 0.11 | brick_block_tiles | 11 | Brickwork, plain or painted | 0.05 | 0.04 | 0.02 | 0.04 | 0.05 | 0.05
117 | garage | 7.23 | 4.83 | 2.82 | 98.477 | 2.169 | 2.415 | 1.6 | 5.423 | 2.898 | 1.5 | 3.291 | brick_block_tiles | 37 | Concrete or terrazzo floor | 0.01 | 0.01 | 0.01 | 0.02 | 0.02 | 0.02 | brick_block_tiles | 82 | Plaster, gypsum or lime, on brick | 0.01 | 0.02 | 0.02 | 0.03 | 0.04 | 0.05 | brick_block_tiles | 27 | Concrete, poured, unpainted | 0.01 | 0.01 | 0.02 | 0.02 | 0.02 | 0.03 | brick_block_tiles | 4 | Asbestos-cement sheet, 6mm thick, on 25mm battens | 0.12 | 0.28 | 0.19 | 0.18 | 0.19 | 0.15 | brick_block_tiles | 27 | Concrete, poured, unpainted | 0.01 | 0.01 | 0.02 | 0.02 | 0.02 | 0.03 | brick_block_tiles | 27 | Concrete, poured, unpainted | 0.01 | 0.01 | 0.02 | 0.02 | 0.02 | 0.03
118 | garage | 7.42 | 4.78 | 3.1 | 109.95 | 2.226 | 2.39 | 1.6 | 5.565 | 2.868 | 1.5 | 3.375 | brick_block_tiles | 49 | Marble or glazed tile | 0.01 | 0.01 | 0.01 | 0.01 | 0.02 | 0.02 | brick_block_tiles | 27 | Concrete, poured, unpainted | 0.01 | 0.01 | 0.02 | 0.02 | 0.02 | 0.03 | brick_block_tiles | 9 | Brickwork | 0.05 | 0.04 | 0.02 | 0.04 | 0.05 | 0.05 | brick_block_tiles | 4 | Asbestos-cement sheet, 6mm thick, on 25mm battens | 0.12 | 0.28 | 0.19 | 0.18 | 0.19 | 0.15 | brick_block_tiles | 12 | Brick, unglazed | 0.03 | 0.03 | 0.03 | 0.04 | 0.05 | 0.07 | brick_block_tiles | 10 | Brick wall, unpainted, 450mm | 0.02 | 0.02 | 0.03 | 0.04 | 0.05 | 0.05
119 | garage | 7.61 | 5.13 | 2.89 | 112.824 | 2.283 | 2.565 | 1.6 | 5.708 | 3.078 | 1.5 | 3.465 | brick_block_tiles | 50 | Marble or glazed tile | 0.01 | 0.01 | 0.01 | 0.01 | 0.02 | 0.02 | brick_block_tiles | 31 | Concrete block, painted | 0.1 | 0.02 | 0.06 | 0.07 | 0.09 | 0.08 | brick_block_tiles | 11 | Brickwork, plain or painted | 0.05 | 0.04 | 0.02 | 0.04 | 0.05 | 0.05 | brick_block_tiles | 20 | Concrete | 0.01 | 0.01 | 0.02 | 0.02 | 0.02 | 0.03 | brick_block_tiles | 4 | Asbestos-cement sheet, 6mm thick, on 25mm battens | 0.12 | 0.28 | 0.19 | 0.18 | 0.19 | 0.15 | brick_block_tiles | 82 | Plaster, gypsum or lime, on brick | 0.01 | 0.02 | 0.02 | 0.03 | 0.04 | 0.05
120 | garage | 8.18 | 4.94 | 3.26 | 131.734 | 2.454 | 2.47 | 1.6 | 6.135 | 2.964 | 1.5 | 3.715 | brick_block_tiles | 49 | Marble or glazed tile | 0.01 | 0.01 | 0.01 | 0.01 | 0.02 | 0.02 | brick_block_tiles | 28 | Concrete, poured, painted | 0.01 | 0.01 | 0.01 | 0.02 | 0.02 | 0.02 | brick_block_tiles | 9 | Brickwork | 0.05 | 0.04 | 0.02 | 0.04 | 0.05 | 0.05 | brick_block_tiles | 27 | Concrete, poured, unpainted | 0.01 | 0.01 | 0.02 | 0.02 | 0.02 | 0.03 | brick_block_tiles | 56 | Hardboard, 3mm, on 25mm battens | 0.32 | 0.43 | 0.12 | 0.07 | 0.07 | 0.11 | brick_block_tiles | 28 | Concrete, poured, painted | 0.01 | 0.01 | 0.01 | 0.02 | 0.02 | 0.02
121 | garage | 7.59 | 5.41 | 3.25 | 133.451 | 2.277 | 2.705 | 1.6 | 5.692 | 3.246 | 1.5 | 3.459 | brick_block_tiles | 37 | Concrete or terrazzo floor | 0.01 | 0.01 | 0.01 | 0.02 | 0.02 | 0.02 | brick_block_tiles | 106 | Painted plaster surface | 0.02 | 0.02 | 0.02 | 0.02 | 0.02 | 0.02 | brick_block_tiles | 12 | Brick, unglazed | 0.03 | 0.03 | 0.03 | 0.04 | 0.05 | 0.07 | brick_block_tiles | 4 | Asbestos-cement sheet, 6mm thick, on 25mm battens | 0.12 | 0.28 | 0.19 | 0.18 | 0.19 | 0.15 | brick_block_tiles | 9 | Brickwork | 0.05 | 0.04 | 0.02 | 0.04 | 0.05 | 0.05 | brick_block_tiles | 9 | Brickwork | 0.05 | 0.04 | 0.02 | 0.04 | 0.05 | 0.05
122 | garage | 7.93 | 4.74 | 3.09 | 116.148 | 2.379 | 2.37 | 1.6 | 5.947 | 2.844 | 1.5 | 3.601 | brick_block_tiles | 28 | Concrete, poured, painted | 0.01 | 0.01 | 0.01 | 0.02 | 0.02 | 0.02 | brick_block_tiles | 27 | Concrete, poured, unpainted | 0.01 | 0.01 | 0.02 | 0.02 | 0.02 | 0.03 | brick_block_tiles | 10 | Brick wall, unpainted, 450mm | 0.02 | 0.02 | 0.03 | 0.04 | 0.05 | 0.05 | brick_block_tiles | 27 | Concrete, poured, unpainted | 0.01 | 0.01 | 0.02 | 0.02 | 0.02 | 0.03 | brick_block_tiles | 28 | Concrete, poured, painted | 0.01 | 0.01 | 0.01 | 0.02 | 0.02 | 0.02 | brick_block_tiles | 59 | Plaster, gypsum or lime, smooth finish, on tile or brick | 0.01 | 0.01 | 0.02 | 0.03 | 0.04 | 0.05
123 | garage | 8.58 | 4.67 | 2.7 | 108.185 | 2.574 | 2.335 | 1.566 | 6.435 | 2.802 | 1.458 | 3.891 | brick_block_tiles | 28 | Concrete, poured, painted | 0.01 | 0.01 | 0.01 | 0.02 | 0.02 | 0.02 | brick_block_tiles | 59 | Plaster, gypsum or lime, smooth finish, on tile or brick | 0.01 | 0.01 | 0.02 | 0.03 | 0.04 | 0.05 | brick_block_tiles | 82 | Plaster, gypsum or lime, on brick | 0.01 | 0.02 | 0.02 | 0.03 | 0.04 | 0.05 | brick_block_tiles | 20 | Concrete | 0.01 | 0.01 | 0.02 | 0.02 | 0.02 | 0.03 | brick_block_tiles | 9 | Brickwork | 0.05 | 0.04 | 0.02 | 0.04 | 0.05 | 0.05 | brick_block_tiles | 24 | Concrete | 0.01 | 0.01 | 0.02 | 0.02 | 0.02 | 0.02
124 | garage | 7.82 | 5.5 | 2.82 | 121.288 | 2.346 | 2.75 | 1.6 | 5.865 | 3.3 | 1.5 | 3.563 | brick_block_tiles | 27 | Concrete, poured, unpainted | 0.01 | 0.01 | 0.02 | 0.02 | 0.02 | 0.03 | brick_block_tiles | 31 | Concrete block, painted | 0.1 | 0.02 | 0.06 | 0.07 | 0.09 | 0.08 | brick_block_tiles | 10 | Brick wall, unpainted, 450mm | 0.02 | 0.02 | 0.03 | 0.04 | 0.05 | 0.05 | brick_block_tiles | 106 | Painted plaster surface | 0.02 | 0.02 | 0.02 | 0.02 | 0.02 | 0.02 | brick_block_tiles | 12 | Brick, unglazed | 0.03 | 0.03 | 0.03 | 0.04 | 0.05 | 0.07 | brick_block_tiles | 20 | Concrete | 0.01 | 0.01 | 0.02 | 0.02 | 0.02 | 0.03
125 | garage | 7.42 | 5.29 | 2.86 | 112.26 | 2.226 | 2.645 | 1.6 | 5.565 | 3.174 | 1.5 | 3.382 | brick_block_tiles | 49 | Marble or glazed tile | 0.01 | 0.01 | 0.01 | 0.01 | 0.02 | 0.02 | brick_block_tiles | 11 | Brickwork, plain or painted | 0.05 | 0.04 | 0.02 | 0.04 | 0.05 | 0.05 | brick_block_tiles | 24 | Concrete | 0.01 | 0.01 | 0.02 | 0.02 | 0.02 | 0.02 | brick_block_tiles | 4 | Asbestos-cement sheet, 6mm thick, on 25mm battens | 0.12 | 0.28 | 0.19 | 0.18 | 0.19 | 0.15 | brick_block_tiles | 28 | Concrete, poured, painted | 0.01 | 0.01 | 0.01 | 0.02 | 0.02 | 0.02 | brick_block_tiles | 31 | Concrete block, painted | 0.1 | 0.02 | 0.06 | 0.07 | 0.09 | 0.08
126 | garage | 8.08 | 5 | 3.11 | 125.644 | 2.424 | 2.5 | 1.6 | 6.06 | 3 | 1.5 | 3.672 | brick_block_tiles | 36 | Concrete or terrazzo floor | 0.01 | 0.01 | 0.01 | 0.02 | 0.02 | 0.02 | brick_block_tiles | 106 | Painted plaster surface | 0.02 | 0.02 | 0.02 | 0.02 | 0.02 | 0.02 | brick_block_tiles | 106 | Painted plaster surface | 0.02 | 0.02 | 0.02 | 0.02 | 0.02 | 0.02 | brick_block_tiles | 27 | Concrete, poured, unpainted | 0.01 | 0.01 | 0.02 | 0.02 | 0.02 | 0.03 | brick_block_tiles | 27 | Concrete, poured, unpainted | 0.01 | 0.01 | 0.02 | 0.02 | 0.02 | 0.03 | brick_block_tiles | 12 | Brick, unglazed | 0.03 | 0.03 | 0.03 | 0.04 | 0.05 | 0.07
127 | garage | 8.76 | 4.82 | 2.98 | 125.825 | 2.628 | 2.41 | 1.6 | 6.57 | 2.892 | 1.5 | 3.973 | brick_block_tiles | 33 | Concrete, rough | 0.02 | 0.03 | 0.03 | 0.03 | 0.04 | 0.07 | brick_block_tiles | 20 | Concrete | 0.01 | 0.01 | 0.02 | 0.02 | 0.02 | 0.03 | brick_block_tiles | 11 | Brickwork, plain or painted | 0.05 | 0.04 | 0.02 | 0.04 | 0.05 | 0.05 | brick_block_tiles | 24 | Concrete | 0.01 | 0.01 | 0.02 | 0.02 | 0.02 | 0.02 | brick_block_tiles | 9 | Brickwork | 0.05 | 0.04 | 0.02 | 0.04 | 0.05 | 0.05 | brick_block_tiles | 82 | Plaster, gypsum or lime, on brick | 0.01 | 0.02 | 0.02 | 0.03 | 0.04 | 0.05
128 | garage | 8.51 | 4.92 | 2.89 | 121.002 | 2.553 | 2.46 | 1.6 | 6.383 | 2.952 | 1.5 | 3.863 | brick_block_tiles | 37 | Concrete or terrazzo floor | 0.01 | 0.01 | 0.01 | 0.02 | 0.02 | 0.02 | brick_block_tiles | 59 | Plaster, gypsum or lime, smooth finish, on tile or brick | 0.01 | 0.01 | 0.02 | 0.03 | 0.04 | 0.05 | brick_block_tiles | 9 | Brickwork | 0.05 | 0.04 | 0.02 | 0.04 | 0.05 | 0.05 | brick_block_tiles | 84 | Plaster, gypsum or lime, on concrete block | 0.12 | 0.09 | 0.07 | 0.05 | 0.05 | 0.04 | brick_block_tiles | 27 | Concrete, poured, unpainted | 0.01 | 0.01 | 0.02 | 0.02 | 0.02 | 0.03 | brick_block_tiles | 82 | Plaster, gypsum or lime, on brick | 0.01 | 0.02 | 0.02 | 0.03 | 0.04 | 0.05
129 | garage | 7.35 | 4.65 | 3.02 | 103.216 | 2.205 | 2.325 | 1.6 | 5.512 | 2.79 | 1.5 | 3.341 | brick_block_tiles | 27 | Concrete, poured, unpainted | 0.01 | 0.01 | 0.02 | 0.02 | 0.02 | 0.03 | brick_block_tiles | 20 | Concrete | 0.01 | 0.01 | 0.02 | 0.02 | 0.02 | 0.03 | brick_block_tiles | 20 | Concrete | 0.01 | 0.01 | 0.02 | 0.02 | 0.02 | 0.03 | brick_block_tiles | 27 | Concrete, poured, unpainted | 0.01 | 0.01 | 0.02 | 0.02 | 0.02 | 0.03 | brick_block_tiles | 9 | Brickwork | 0.05 | 0.04 | 0.02 | 0.04 | 0.05 | 0.05 | brick_block_tiles | 20 | Concrete | 0.01 | 0.01 | 0.02 | 0.02 | 0.02 | 0.03
130 | garage | 8.24 | 5.32 | 2.8 | 122.743 | 2.472 | 2.66 | 1.6 | 6.18 | 3.192 | 1.5 | 3.747 | brick_block_tiles | 27 | Concrete, poured, unpainted | 0.01 | 0.01 | 0.02 | 0.02 | 0.02 | 0.03 | brick_block_tiles | 82 | Plaster, gypsum or lime, on brick | 0.01 | 0.02 | 0.02 | 0.03 | 0.04 | 0.05 | brick_block_tiles | 59 | Plaster, gypsum or lime, smooth finish, on tile or brick | 0.01 | 0.01 | 0.02 | 0.03 | 0.04 | 0.05 | brick_block_tiles | 27 | Concrete, poured, unpainted | 0.01 | 0.01 | 0.02 | 0.02 | 0.02 | 0.03 | brick_block_tiles | 9 | Brickwork | 0.05 | 0.04 | 0.02 | 0.04 | 0.05 | 0.05 | brick_block_tiles | 20 | Concrete | 0.01 | 0.01 | 0.02 | 0.02 | 0.02 | 0.03
131 | garage | 7.83 | 5.24 | 2.85 | 116.933 | 2.349 | 2.62 | 1.6 | 5.873 | 3.144 | 1.5 | 3.564 | brick_block_tiles | 37 | Concrete or terrazzo floor | 0.01 | 0.01 | 0.01 | 0.02 | 0.02 | 0.02 | brick_block_tiles | 9 | Brickwork | 0.05 | 0.04 | 0.02 | 0.04 | 0.05 | 0.05 | brick_block_tiles | 59 | Plaster, gypsum or lime, smooth finish, on tile or brick | 0.01 | 0.01 | 0.02 | 0.03 | 0.04 | 0.05 | brick_block_tiles | 27 | Concrete, poured, unpainted | 0.01 | 0.01 | 0.02 | 0.02 | 0.02 | 0.03 | brick_block_tiles | 31 | Concrete block, painted | 0.1 | 0.02 | 0.06 | 0.07 | 0.09 | 0.08 | brick_block_tiles | 27 | Concrete, poured, unpainted | 0.01 | 0.01 | 0.02 | 0.02 | 0.02 | 0.03
132 | garage | 7.53 | 5.25 | 2.77 | 109.505 | 2.259 | 2.625 | 1.6 | 5.647 | 3.15 | 1.496 | 3.43 | brick_block_tiles | 27 | Concrete, poured, unpainted | 0.01 | 0.01 | 0.02 | 0.02 | 0.02 | 0.03 | brick_block_tiles | 24 | Concrete | 0.01 | 0.01 | 0.02 | 0.02 | 0.02 | 0.02 | brick_block_tiles | 24 | Concrete | 0.01 | 0.01 | 0.02 | 0.02 | 0.02 | 0.02 | brick_block_tiles | 4 | Asbestos-cement sheet, 6mm thick, on 25mm battens | 0.12 | 0.28 | 0.19 | 0.18 | 0.19 | 0.15 | brick_block_tiles | 31 | Concrete block, painted | 0.1 | 0.02 | 0.06 | 0.07 | 0.09 | 0.08 | brick_block_tiles | 106 | Painted plaster surface | 0.02 | 0.02 | 0.02 | 0.02 | 0.02 | 0.02
133 | garage | 7.42 | 5.15 | 2.97 | 113.493 | 2.226 | 2.575 | 1.6 | 5.565 | 3.09 | 1.5 | 3.38 | brick_block_tiles | 28 | Concrete, poured, painted | 0.01 | 0.01 | 0.01 | 0.02 | 0.02 | 0.02 | brick_block_tiles | 82 | Plaster, gypsum or lime, on brick | 0.01 | 0.02 | 0.02 | 0.03 | 0.04 | 0.05 | brick_block_tiles | 106 | Painted plaster surface | 0.02 | 0.02 | 0.02 | 0.02 | 0.02 | 0.02 | brick_block_tiles | 84 | Plaster, gypsum or lime, on concrete block | 0.12 | 0.09 | 0.07 | 0.05 | 0.05 | 0.04 | brick_block_tiles | 28 | Concrete, poured, painted | 0.01 | 0.01 | 0.01 | 0.02 | 0.02 | 0.02 | brick_block_tiles | 27 | Concrete, poured, unpainted | 0.01 | 0.01 | 0.02 | 0.02 | 0.02 | 0.03
134 | garage | 8.25 | 4.79 | 3.14 | 124.085 | 2.475 | 2.395 | 1.6 | 6.188 | 2.874 | 1.5 | 3.745 | brick_block_tiles | 29 | Concrete, tooled stone or granolithic | 0.02 | 0.02 | 0.02 | 0.03 | 0.04 | 0.04 | brick_block_tiles | 10 | Brick wall, unpainted, 450mm | 0.02 | 0.02 | 0.03 | 0.04 | 0.05 | 0.05 | brick_block_tiles | 59 | Plaster, gypsum or lime, smooth finish, on tile or brick | 0.01 | 0.01 | 0.02 | 0.03 | 0.04 | 0.05 | brick_block_tiles | 4 | Asbestos-cement sheet, 6mm thick, on 25mm battens | 0.12 | 0.28 | 0.19 | 0.18 | 0.19 | 0.15 | brick_block_tiles | 27 | Concrete, poured, unpainted | 0.01 | 0.01 | 0.02 | 0.02 | 0.02 | 0.03 | brick_block_tiles | 20 | Concrete | 0.01 | 0.01 | 0.02 | 0.02 | 0.02 | 0.03
135 | garage | 8.16 | 4.99 | 2.86 | 116.455 | 2.448 | 2.495 | 1.6 | 6.12 | 2.994 | 1.5 | 3.707 | brick_block_tiles | 33 | Concrete, rough | 0.02 | 0.03 | 0.03 | 0.03 | 0.04 | 0.07 | brick_block_tiles | 59 | Plaster, gypsum or lime, smooth finish, on tile or brick | 0.01 | 0.01 | 0.02 | 0.03 | 0.04 | 0.05 | brick_block_tiles | 59 | Plaster, gypsum or lime, smooth finish, on tile or brick | 0.01 | 0.01 | 0.02 | 0.03 | 0.04 | 0.05 | brick_block_tiles | 28 | Concrete, poured, painted | 0.01 | 0.01 | 0.01 | 0.02 | 0.02 | 0.02 | brick_block_tiles | 31 | Concrete block, painted | 0.1 | 0.02 | 0.06 | 0.07 | 0.09 | 0.08 | brick_block_tiles | 27 | Concrete, poured, unpainted | 0.01 | 0.01 | 0.02 | 0.02 | 0.02 | 0.03
136 | garage | 8.04 | 4.81 | 3.04 | 117.564 | 2.412 | 2.405 | 1.6 | 6.03 | 2.886 | 1.5 | 3.651 | brick_block_tiles | 36 | Concrete or terrazzo floor | 0.01 | 0.01 | 0.01 | 0.02 | 0.02 | 0.02 | brick_block_tiles | 20 | Concrete | 0.01 | 0.01 | 0.02 | 0.02 | 0.02 | 0.03 | brick_block_tiles | 20 | Concrete | 0.01 | 0.01 | 0.02 | 0.02 | 0.02 | 0.03 | brick_block_tiles | 24 | Concrete | 0.01 | 0.01 | 0.02 | 0.02 | 0.02 | 0.02 | brick_block_tiles | 10 | Brick wall, unpainted, 450mm | 0.02 | 0.02 | 0.03 | 0.04 | 0.05 | 0.05 | brick_block_tiles | 11 | Brickwork, plain or painted | 0.05 | 0.04 | 0.02 | 0.04 | 0.05 | 0.05
137 | garage | 7.48 | 5.39 | 2.98 | 120.145 | 2.244 | 2.695 | 1.6 | 5.61 | 3.234 | 1.5 | 3.41 | brick_block_tiles | 33 | Concrete, rough | 0.02 | 0.03 | 0.03 | 0.03 | 0.04 | 0.07 | brick_block_tiles | 84 | Plaster, gypsum or lime, on concrete block | 0.12 | 0.09 | 0.07 | 0.05 | 0.05 | 0.04 | brick_block_tiles | 20 | Concrete | 0.01 | 0.01 | 0.02 | 0.02 | 0.02 | 0.03 | brick_block_tiles | 24 | Concrete | 0.01 | 0.01 | 0.02 | 0.02 | 0.02 | 0.02 | brick_block_tiles | 56 | Hardboard, 3mm, on 25mm battens | 0.32 | 0.43 | 0.12 | 0.07 | 0.07 | 0.11 | brick_block_tiles | 27 | Concrete, poured, unpainted | 0.01 | 0.01 | 0.02 | 0.02 | 0.02 | 0.03
138 | garage | 8.29 | 4.71 | 2.76 | 107.767 | 2.487 | 2.355 | 1.6 | 6.217 | 2.826 | 1.49 | 3.761 | brick_block_tiles | 27 | Concrete, poured, unpainted | 0.01 | 0.01 | 0.02 | 0.02 | 0.02 | 0.03 | brick_block_tiles | 31 | Concrete block, painted | 0.1 | 0.02 | 0.06 | 0.07 | 0.09 | 0.08 | brick_block_tiles | 24 | Concrete | 0.01 | 0.01 | 0.02 | 0.02 | 0.02 | 0.02 | brick_block_tiles | 20 | Concrete | 0.01 | 0.01 | 0.02 | 0.02 | 0.02 | 0.03 | brick_block_tiles | 10 | Brick wall, unpainted, 450mm | 0.02 | 0.02 | 0.03 | 0.04 | 0.05 | 0.05 | brick_block_tiles | 28 | Concrete, poured, painted | 0.01 | 0.01 | 0.01 | 0.02 | 0.02 | 0.02
139 | garage | 7.78 | 4.56 | 2.91 | 103.237 | 2.334 | 2.28 | 1.6 | 5.835 | 2.736 | 1.5 | 3.532 | brick_block_tiles | 28 | Concrete, poured, painted | 0.01 | 0.01 | 0.01 | 0.02 | 0.02 | 0.02 | brick_block_tiles | 10 | Brick wall, unpainted, 450mm | 0.02 | 0.02 | 0.03 | 0.04 | 0.05 | 0.05 | brick_block_tiles | 27 | Concrete, poured, unpainted | 0.01 | 0.01 | 0.02 | 0.02 | 0.02 | 0.03 | brick_block_tiles | 84 | Plaster, gypsum or lime, on concrete block | 0.12 | 0.09 | 0.07 | 0.05 | 0.05 | 0.04 | brick_block_tiles | 10 | Brick wall, unpainted, 450mm | 0.02 | 0.02 | 0.03 | 0.04 | 0.05 | 0.05 | brick_block_tiles | 20 | Concrete | 0.01 | 0.01 | 0.02 | 0.02 | 0.02 | 0.03
140 | garage | 7.37 | 4.62 | 3.07 | 104.532 | 2.211 | 2.31 | 1.6 | 5.527 | 2.772 | 1.5 | 3.35 | brick_block_tiles | 27 | Concrete, poured, unpainted | 0.01 | 0.01 | 0.02 | 0.02 | 0.02 | 0.03 | brick_block_tiles | 82 | Plaster, gypsum or lime, on brick | 0.01 | 0.02 | 0.02 | 0.03 | 0.04 | 0.05 | brick_block_tiles | 59 | Plaster, gypsum or lime, smooth finish, on tile or brick | 0.01 | 0.01 | 0.02 | 0.03 | 0.04 | 0.05 | brick_block_tiles | 4 | Asbestos-cement sheet, 6mm thick, on 25mm battens | 0.12 | 0.28 | 0.19 | 0.18 | 0.19 | 0.15 | brick_block_tiles | 4 | Asbestos-cement sheet, 6mm thick, on 25mm battens | 0.12 | 0.28 | 0.19 | 0.18 | 0.19 | 0.15 | brick_block_tiles | 106 | Painted plaster surface | 0.02 | 0.02 | 0.02 | 0.02 | 0.02 | 0.02
141 | garage | 7.27 | 4.9 | 2.89 | 102.95 | 2.181 | 2.45 | 1.6 | 5.452 | 2.94 | 1.5 | 3.309 | brick_block_tiles | 50 | Marble or glazed tile | 0.01 | 0.01 | 0.01 | 0.01 | 0.02 | 0.02 | brick_block_tiles | 10 | Brick wall, unpainted, 450mm | 0.02 | 0.02 | 0.03 | 0.04 | 0.05 | 0.05 | brick_block_tiles | 59 | Plaster, gypsum or lime, smooth finish, on tile or brick | 0.01 | 0.01 | 0.02 | 0.03 | 0.04 | 0.05 | brick_block_tiles | 20 | Concrete | 0.01 | 0.01 | 0.02 | 0.02 | 0.02 | 0.03 | brick_block_tiles | 12 | Brick, unglazed | 0.03 | 0.03 | 0.03 | 0.04 | 0.05 | 0.07 | brick_block_tiles | 9 | Brickwork | 0.05 | 0.04 | 0.02 | 0.04 | 0.05 | 0.05
142 | garage | 7.99 | 5.47 | 2.93 | 128.057 | 2.397 | 2.735 | 1.6 | 5.992 | 3.282 | 1.5 | 3.638 | brick_block_tiles | 28 | Concrete, poured, painted | 0.01 | 0.01 | 0.01 | 0.02 | 0.02 | 0.02 | brick_block_tiles | 10 | Brick wall, unpainted, 450mm | 0.02 | 0.02 | 0.03 | 0.04 | 0.05 | 0.05 | brick_block_tiles | 24 | Concrete | 0.01 | 0.01 | 0.02 | 0.02 | 0.02 | 0.02 | brick_block_tiles | 24 | Concrete | 0.01 | 0.01 | 0.02 | 0.02 | 0.02 | 0.02 | brick_block_tiles | 28 | Concrete, poured, painted | 0.01 | 0.01 | 0.01 | 0.02 | 0.02 | 0.02 | brick_block_tiles | 24 | Concrete | 0.01 | 0.01 | 0.02 | 0.02 | 0.02 | 0.02
143 | garage | 8.59 | 5.09 | 2.92 | 127.671 | 2.577 | 2.545 | 1.6 | 6.442 | 3.054 | 1.5 | 3.9 | brick_block_tiles | 33 | Concrete, rough | 0.02 | 0.03 | 0.03 | 0.03 | 0.04 | 0.07 | brick_block_tiles | 33 | Concrete, rough | 0.02 | 0.03 | 0.03 | 0.03 | 0.04 | 0.07 | brick_block_tiles | 11 | Brickwork, plain or painted | 0.05 | 0.04 | 0.02 | 0.04 | 0.05 | 0.05 | brick_block_tiles | 106 | Painted plaster surface | 0.02 | 0.02 | 0.02 | 0.02 | 0.02 | 0.02 | brick_block_tiles | 10 | Brick wall, unpainted, 450mm | 0.02 | 0.02 | 0.03 | 0.04 | 0.05 | 0.05 | brick_block_tiles | 31 | Concrete block, painted | 0.1 | 0.02 | 0.06 | 0.07 | 0.09 | 0.08
144 | garage | 7.73 | 4.95 | 3.04 | 116.321 | 2.319 | 2.475 | 1.6 | 5.798 | 2.97 | 1.5 | 3.515 | brick_block_tiles | 33 | Concrete, rough | 0.02 | 0.03 | 0.03 | 0.03 | 0.04 | 0.07 | brick_block_tiles | 11 | Brickwork, plain or painted | 0.05 | 0.04 | 0.02 | 0.04 | 0.05 | 0.05 | brick_block_tiles | 10 | Brick wall, unpainted, 450mm | 0.02 | 0.02 | 0.03 | 0.04 | 0.05 | 0.05 | brick_block_tiles | 24 | Concrete | 0.01 | 0.01 | 0.02 | 0.02 | 0.02 | 0.02 | brick_block_tiles | 24 | Concrete | 0.01 | 0.01 | 0.02 | 0.02 | 0.02 | 0.02 | brick_block_tiles | 28 | Concrete, poured, painted | 0.01 | 0.01 | 0.01 | 0.02 | 0.02 | 0.02
145 | garage | 7.35 | 4.67 | 3.13 | 107.436 | 2.205 | 2.335 | 1.6 | 5.512 | 2.802 | 1.5 | 3.341 | brick_block_tiles | 28 | Concrete, poured, painted | 0.01 | 0.01 | 0.01 | 0.02 | 0.02 | 0.02 | brick_block_tiles | 27 | Concrete, poured, unpainted | 0.01 | 0.01 | 0.02 | 0.02 | 0.02 | 0.03 | brick_block_tiles | 10 | Brick wall, unpainted, 450mm | 0.02 | 0.02 | 0.03 | 0.04 | 0.05 | 0.05 | brick_block_tiles | 4 | Asbestos-cement sheet, 6mm thick, on 25mm battens | 0.12 | 0.28 | 0.19 | 0.18 | 0.19 | 0.15 | brick_block_tiles | 28 | Concrete, poured, painted | 0.01 | 0.01 | 0.01 | 0.02 | 0.02 | 0.02 | brick_block_tiles | 59 | Plaster, gypsum or lime, smooth finish, on tile or brick | 0.01 | 0.01 | 0.02 | 0.03 | 0.04 | 0.05
146 | garage | 8.68 | 5.1 | 3.1 | 137.231 | 2.604 | 2.55 | 1.6 | 6.51 | 3.06 | 1.5 | 3.94 | brick_block_tiles | 27 | Concrete, poured, unpainted | 0.01 | 0.01 | 0.02 | 0.02 | 0.02 | 0.03 | brick_block_tiles | 84 | Plaster, gypsum or lime, on concrete block | 0.12 | 0.09 | 0.07 | 0.05 | 0.05 | 0.04 | brick_block_tiles | 31 | Concrete block, painted | 0.1 | 0.02 | 0.06 | 0.07 | 0.09 | 0.08 | brick_block_tiles | 106 | Painted plaster surface | 0.02 | 0.02 | 0.02 | 0.02 | 0.02 | 0.02 | brick_block_tiles | 56 | Hardboard, 3mm, on 25mm battens | 0.32 | 0.43 | 0.12 | 0.07 | 0.07 | 0.11 | brick_block_tiles | 20 | Concrete | 0.01 | 0.01 | 0.02 | 0.02 | 0.02 | 0.03
147 | garage | 7.26 | 5.18 | 3.04 | 114.325 | 2.178 | 2.59 | 1.6 | 5.445 | 3.108 | 1.5 | 3.309 | brick_block_tiles | 27 | Concrete, poured, unpainted | 0.01 | 0.01 | 0.02 | 0.02 | 0.02 | 0.03 | brick_block_tiles | 12 | Brick, unglazed | 0.03 | 0.03 | 0.03 | 0.04 | 0.05 | 0.07 | brick_block_tiles | 82 | Plaster, gypsum or lime, on brick | 0.01 | 0.02 | 0.02 | 0.03 | 0.04 | 0.05 | brick_block_tiles | 27 | Concrete, poured, unpainted | 0.01 | 0.01 | 0.02 | 0.02 | 0.02 | 0.03 | brick_block_tiles | 4 | Asbestos-cement sheet, 6mm thick, on 25mm battens | 0.12 | 0.28 | 0.19 | 0.18 | 0.19 | 0.15 | brick_block_tiles | 20 | Concrete | 0.01 | 0.01 | 0.02 | 0.02 | 0.02 | 0.03
148 | garage | 8.46 | 4.83 | 3.23 | 131.984 | 2.538 | 2.415 | 1.6 | 6.345 | 2.898 | 1.5 | 3.839 | brick_block_tiles | 28 | Concrete, poured, painted | 0.01 | 0.01 | 0.01 | 0.02 | 0.02 | 0.02 | brick_block_tiles | 10 | Brick wall, unpainted, 450mm | 0.02 | 0.02 | 0.03 | 0.04 | 0.05 | 0.05 | brick_block_tiles | 27 | Concrete, poured, unpainted | 0.01 | 0.01 | 0.02 | 0.02 | 0.02 | 0.03 | brick_block_tiles | 20 | Concrete | 0.01 | 0.01 | 0.02 | 0.02 | 0.02 | 0.03 | brick_block_tiles | 9 | Brickwork | 0.05 | 0.04 | 0.02 | 0.04 | 0.05 | 0.05 | brick_block_tiles | 9 | Brickwork | 0.05 | 0.04 | 0.02 | 0.04 | 0.05 | 0.05
149 | garage | 8.06 | 5.47 | 3.28 | 144.609 | 2.418 | 2.735 | 1.6 | 6.045 | 3.282 | 1.5 | 3.669 | brick_block_tiles | 49 | Marble or glazed tile | 0.01 | 0.01 | 0.01 | 0.01 | 0.02 | 0.02 | brick_block_tiles | 24 | Concrete | 0.01 | 0.01 | 0.02 | 0.02 | 0.02 | 0.02 | brick_block_tiles | 10 | Brick wall, unpainted, 450mm | 0.02 | 0.02 | 0.03 | 0.04 | 0.05 | 0.05 | brick_block_tiles | 84 | Plaster, gypsum or lime, on concrete block | 0.12 | 0.09 | 0.07 | 0.05 | 0.05 | 0.04 | brick_block_tiles | 31 | Concrete block, painted | 0.1 | 0.02 | 0.06 | 0.07 | 0.09 | 0.08 | brick_block_tiles | 24 | Concrete | 0.01 | 0.01 | 0.02 | 0.02 | 0.02 | 0.02
150 | garage | 8.5 | 4.98 | 3.04 | 128.683 | 2.55 | 2.49 | 1.6 | 6.375 | 2.988 | 1.5 | 3.859 | brick_block_tiles | 50 | Marble or glazed tile | 0.01 | 0.01 | 0.01 | 0.01 | 0.02 | 0.02 | brick_block_tiles | 10 | Brick wall, unpainted, 450mm | 0.02 | 0.02 | 0.03 | 0.04 | 0.05 | 0.05 | brick_block_tiles | 31 | Concrete block, painted | 0.1 | 0.02 | 0.06 | 0.07 | 0.09 | 0.08 | brick_block_tiles | 24 | Concrete | 0.01 | 0.01 | 0.02 | 0.02 | 0.02 | 0.02 | brick_block_tiles | 4 | Asbestos-cement sheet, 6mm thick, on 25mm battens | 0.12 | 0.28 | 0.19 | 0.18 | 0.19 | 0.15 | brick_block_tiles | 24 | Concrete | 0.01 | 0.01 | 0.02 | 0.02 | 0.02 | 0.02