## Worksheet
variant_id | room_type | L_m | W_m | H_m | V_m3 | src_x | src_y | src_z | mic_x | mic_y | mic_z | src_mic_dist_m | floor_mat_sheet | floor_mat_row | floor_mat_desc | floor_a125 | floor_a250 | floor_a500 | floor_a1000 | floor_a2000 | floor_a4000 | wall_east_mat_sheet | wall_east_mat_row | wall_east_mat_desc | wall_east_a125 | wall_east_a250 | wall_east_a500 | wall_east_a1000 | wall_east_a2000 | wall_east_a4000 | wall_west_mat_sheet | wall_west_mat_row | wall_west_mat_desc | wall_west_a125 | wall_west_a250 | wall_west_a500 | wall_west_a1000 | wall_west_a2000 | wall_west_a4000 | ceiling_mat_sheet | ceiling_mat_row | ceiling_mat_desc | ceiling_a125 | ceiling_a250 | ceiling_a500 | ceiling_a1000 | ceiling_a2000 | ceiling_a4000 | wall_north_mat_sheet | wall_north_mat_row | wall_north_mat_desc | wall_north_a125 | wall_north_a250 | wall_north_a500 | wall_north_a1000 | wall_north_a2000 | wall_north_a4000 | wall_south_mat_sheet | wall_south_mat_row | wall_south_mat_desc | wall_south_a125 | wall_south_a250 | wall_south_a500 | wall_south_a1000 | wall_south_a2000 | wall_south_a4000
1 | teatro | 21.1 | 14.82 | 8.57 | 2679.856 | 2.11 | 7.41 | 1.5 | 14.77 | 7.41 | 1.2 | 12.664 | seats | 16 | Chairs, squabs of slotted plywood under foam & fabric upholstery, fully open slots, unoccupied | 0.3 | 0.44 | 0.68 | 0.8 | 0.84 | 0.92 | wall_cover | 4 | Curtain, velour, draped | 0.14 | 0.35 | 0.55 | 0.72 | 0.7 | 0.65 | brick_block_tiles | 121 | Wood panelling, 10-13mm thick, 50-100mm airspace | 0.3 | 0.25 | 0.2 | 0.17 | 0.15 | 0.1 | ceiling_tile | 41 | Ecophon Sonet, edge detail A, 185mm airspace | 0.46 | 0.86 | 0.95 | 0.87 | 0.95 | 0.96 | wall_cover | 18 | Acoustic banners, double serge, one 100mm and one 250mm from wall | 0.32 | 0.75 | 0.93 | 0.99 | 0.99 | 0.99 | brick_block_tiles | 59 | Plaster, gypsum or lime, smooth finish, on tile or brick | 0.01 | 0.01 | 0.02 | 0.03 | 0.04 | 0.05
2 | teatro | 19.8 | 14.61 | 8.68 | 2510.933 | 1.98 | 7.305 | 1.5 | 13.86 | 7.305 | 1.2 | 11.884 | seats | 16 | Chairs, squabs of slotted plywood under foam & fabric upholstery, fully open slots, unoccupied | 0.3 | 0.44 | 0.68 | 0.8 | 0.84 | 0.92 | brick_block_tiles | 118 | Wood panels, 12mm plywood, on rails & stiles 8mm from wall | 0.15 | 0.25 | 0.2 | 0.15 | 0.1 | 0.05 | wall_cover | 43 | Glass fibre rigid slab, resin-bonded, 50mm, 70-100kg/m3 | 0.2 | 0.45 | 0.7 | 0.8 | 0.8 | 0.8 | ceiling_tile | 7 | DAMPA-Tiles "T" type AL-15, aluminium, 20.5%, 300mm airspace | 0.45 | 0.81 | 0.71 | 0.63 | 0.67 | 0.67 | wall_cover | 67 | Polyurethane foam on 100mm rigid backing | 0.45 | 0.62 | 0.86 | 0.75 | 0.85 | 0.79 | brick_block_tiles | 59 | Plaster, gypsum or lime, smooth finish, on tile or brick | 0.01 | 0.01 | 0.02 | 0.03 | 0.04 | 0.05
3 | teatro | 21.31 | 15.39 | 8.41 | 2758.151 | 2.131 | 7.695 | 1.5 | 14.917 | 7.695 | 1.2 | 12.79 | seats | 9 | Theatre seats on level floor, unoccupied | 0.41 | 0.51 | 0.69 | 0.78 | 0.83 | 0.85 | brick_block_tiles | 121 | Wood panelling, 10-13mm thick, 50-100mm airspace | 0.3 | 0.25 | 0.2 | 0.17 | 0.15 | 0.1 | brick_block_tiles | 120 | Wood panels, oak, 13mm thick, on 25mm battens | 0.2 | 0.1 | 0.05 | 0.05 | 0.05 | 0.05 | ceiling_tile | 41 | Ecophon Sonet, edge detail A, 185mm airspace | 0.46 | 0.86 | 0.95 | 0.87 | 0.95 | 0.96 | wall_cover | 55 | Glass / rockwool blanket, 150mm, medium density | 0.55 | 0.9 | 0.9 | 0.85 | 0.9 | 0.95 | brick_block_tiles | 106 | Painted plaster surface | 0.02 | 0.02 | 0.02 | 0.02 | 0.02 | 0.02
4 | teatro | 18.18 | 13.96 | 8.29 | 2103.942 | 1.818 | 6.98 | 1.5 | 12.726 | 6.98 | 1.2 | 10.912 | seats | 29 | Theatre seats on level floor, occupied | 0.49 | 0.68 | 0.75 | 0.81 | 0.87 | 0.89 | brick_block_tiles | 121 | Wood panelling, 10-13mm thick, 50-100mm airspace | 0.3 | 0.25 | 0.2 | 0.17 | 0.15 | 0.1 | wall_cover | 36 | Fibreglass superfine mat (3 layers each 13mm thick) | 0.15 | 0.4 | 0.75 | 0.85 | 0.8 | 0.85 | ceiling_tile | 8 | DAMPA-10 "T" ceiling units type N, 22%, aluminium, 300mm airspace | 0.56 | 0.81 | 0.74 | 0.68 | 0.74 | 0.69 | wall_cover | 67 | Polyurethane foam on 100mm rigid backing | 0.45 | 0.62 | 0.86 | 0.75 | 0.85 | 0.79 | brick_block_tiles | 63 | Plaster, solid | 0.03 | 0.03 | 0.02 | 0.03 | 0.04 | 0.05
5 | teatro | 18.52 | 14.93 | 7.56 | 2090.367 | 1.852 | 7.465 | 1.5 | 12.964 | 7.465 | 1.2 | 11.116 | seats | 16 | Chairs, squabs of slotted plywood under foam & fabric upholstery, fully open slots, unoccupied | 0.3 | 0.44 | 0.68 | 0.8 | 0.84 | 0.92 | wall_cover | 43 | Glass fibre rigid slab, resin-bonded, 50mm, 70-100kg/m3 | 0.2 | 0.45 | 0.7 | 0.8 | 0.8 | 0.8 | brick_block_tiles | 118 | Wood panels, 12mm plywood, on rails & stiles 8mm from wall | 0.15 | 0.25 | 0.2 | 0.15 | 0.1 | 0.05 | ceiling_tile | 37 | Ecophon RT, 35mm, edge detail A, 165mm airspace | 0.3 | 0.4 | 0.65 | 0.93 | 0.93 | 0.84 | wall_cover | 75 | Polyurethane foam, expanded, open cell, 100mm | 0.5 | 0.7 | 0.95 | 0.99 | 0.99 | 0.99 | brick_block_tiles | 121 | Wood panelling, 10-13mm thick, 50-100mm airspace | 0.3 | 0.25 | 0.2 | 0.17 | 0.15 | 0.1
6 | teatro | 21.22 | 14.66 | 7.66 | 2382.913 | 2.122 | 7.33 | 1.5 | 14.854 | 7.33 | 1.2 | 12.736 | seats | 16 | Chairs, squabs of slotted plywood under foam & fabric upholstery, fully open slots, unoccupied | 0.3 | 0.44 | 0.68 | 0.8 | 0.84 | 0.92 | wall_cover | 11 | Curtains, velour, draped | 0.06 | 0.31 | 0.44 | 0.8 | 0.75 | 0.65 | wall_cover | 11 | Curtains, velour, draped | 0.06 | 0.31 | 0.44 | 0.8 | 0.75 | 0.65 | ceiling_tile | 3 | Burgess metal antistrobe tile, 6.5%, 300mm void, 50mm 48kg/m3 min. wool | 0.55 | 0.75 | 0.99 | 0.99 | 0.9 | 0.9 | wall_cover | 18 | Acoustic banners, double serge, one 100mm and one 250mm from wall | 0.32 | 0.75 | 0.93 | 0.99 | 0.99 | 0.99 | brick_block_tiles | 120 | Wood panels, oak, 13mm thick, on 25mm battens | 0.2 | 0.1 | 0.05 | 0.05 | 0.05 | 0.05
7 | teatro | 20.82 | 15.84 | 7.93 | 2615.225 | 2.082 | 7.92 | 1.5 | 14.574 | 7.92 | 1.2 | 12.496 | seats | 11 | Hille Horizon heavy upholstered auditorium seating, boarded front & side, unoccupied | 0.36 | 0.51 | 0.65 | 0.73 | 0.79 | 0.8 | wall_cover | 11 | Curtains, velour, draped | 0.06 | 0.31 | 0.44 | 0.8 | 0.75 | 0.65 | wall_cover | 11 | Curtains, velour, draped | 0.06 | 0.31 | 0.44 | 0.8 | 0.75 | 0.65 | ceiling_tile | 37 | Ecophon RT, 35mm, edge detail A, 165mm airspace | 0.3 | 0.4 | 0.65 | 0.93 | 0.93 | 0.84 | wall_cover | 67 | Polyurethane foam on 100mm rigid backing | 0.45 | 0.62 | 0.86 | 0.75 | 0.85 | 0.79 | brick_block_tiles | 120 | Wood panels, oak, 13mm thick, on 25mm battens | 0.2 | 0.1 | 0.05 | 0.05 | 0.05 | 0.05
8 | teatro | 21.06 | 15.4 | 8.09 | 2623.781 | 2.106 | 7.7 | 1.5 | 14.742 | 7.7 | 1.2 | 12.64 | seats | 11 | Hille Horizon heavy upholstered auditorium seating, boarded front & side, unoccupied | 0.36 | 0.51 | 0.65 | 0.73 | 0.79 | 0.8 | wall_cover | 36 | Fibreglass superfine mat (3 layers each 13mm thick) | 0.15 | 0.4 | 0.75 | 0.85 | 0.8 | 0.85 | wall_cover | 4 | Curtain, velour, draped | 0.14 | 0.35 | 0.55 | 0.72 | 0.7 | 0.65 | ceiling_tile | 29 | Ecophon Focus, edge detail C/D/DG/E15/E24, 180mm airspace | 0.42 | 0.72 | 0.83 | 0.88 | 0.89 | 0.8 | wall_cover | 55 | Glass / rockwool blanket, 150mm, medium density | 0.55 | 0.9 | 0.9 | 0.85 | 0.9 | 0.95 | brick_block_tiles | 76 | Plaster, lime or gypsum, on solid backing | 0.03 | 0.03 | 0.02 | 0.03 | 0.04 | 0.05
9 | teatro | 21.41 | 14.2 | 7.29 | 2216.32 | 2.141 | 7.1 | 1.5 | 14.987 | 7.1 | 1.2 | 12.85 | seats | 9 | Theatre seats on level floor, unoccupied | 0.41 | 0.51 | 0.69 | 0.78 | 0.83 | 0.85 | wall_cover | 16 | Curtain, velour, 680g/m2 | 0.15 | 0.3 | 0.6 | 0.77 | 0.93 | 0.99 | wall_cover | 44 | Glass fibre rigid slab, resin-bonded, 25mm, 100-150kg/m3 | 0.1 | 0.25 | 0.6 | 0.75 | 0.85 | 0.9 | ceiling_tile | 29 | Ecophon Focus, edge detail C/D/DG/E15/E24, 180mm airspace | 0.42 | 0.72 | 0.83 | 0.88 | 0.89 | 0.8 | wall_cover | 18 | Acoustic banners, double serge, one 100mm and one 250mm from wall | 0.32 | 0.75 | 0.93 | 0.99 | 0.99 | 0.99 | brick_block_tiles | 120 | Wood panels, oak, 13mm thick, on 25mm battens | 0.2 | 0.1 | 0.05 | 0.05 | 0.05 | 0.05
10 | teatro | 19.63 | 15.94 | 7.47 | 2337.379 | 1.963 | 7.97 | 1.5 | 13.741 | 7.97 | 1.2 | 11.782 | seats | 6 | Cloth-covered upholstered seats, unoccupied | 0.45 | 0.6 | 0.73 | 0.8 | 0.75 | 0.64 | wall_cover | 4 | Curtain, velour, draped | 0.14 | 0.35 | 0.55 | 0.72 | 0.7 | 0.65 | wall_cover | 45 | Glass fibre rigid slab, resin-bonded, 50mm, 100-150kg/m3 | 0.2 | 0.35 | 0.75 | 0.9 | 0.85 | 0.9 | ceiling_tile | 29 | Ecophon Focus, edge detail C/D/DG/E15/E24, 180mm airspace | 0.42 | 0.72 | 0.83 | 0.88 | 0.89 | 0.8 | wall_cover | 55 | Glass / rockwool blanket, 150mm, medium density | 0.55 | 0.9 | 0.9 | 0.85 | 0.9 | 0.95 | brick_block_tiles | 106 | Painted plaster surface | 0.02 | 0.02 | 0.02 | 0.02 | 0.02 | 0.02
11 | teatro | 18.61 | 15.59 | 7.91 | 2294.928 | 1.861 | 7.795 | 1.5 | 13.027 | 7.795 | 1.2 | 11.17 | seats | 9 | Theatre seats on level floor, unoccupied | 0.41 | 0.51 | 0.69 | 0.78 | 0.83 | 0.85 | wall_cover | 36 | Fibreglass superfine mat (3 layers each 13mm thick) | 0.15 | 0.4 | 0.75 | 0.85 | 0.8 | 0.85 | wall_cover | 44 | Glass fibre rigid slab, resin-bonded, 25mm, 100-150kg/m3 | 0.1 | 0.25 | 0.6 | 0.75 | 0.85 | 0.9 | ceiling_tile | 8 | DAMPA-10 "T" ceiling units type N, 22%, aluminium, 300mm airspace | 0.56 | 0.81 | 0.74 | 0.68 | 0.74 | 0.69 | wall_cover | 54 | Glass / rockwool blanket, 100mm, medium density | 0.45 | 0.75 | 0.8 | 0.85 | 0.85 | 0.9 | brick_block_tiles | 59 | Plaster, gypsum or lime, smooth finish, on tile or brick | 0.01 | 0.01 | 0.02 | 0.03 | 0.04 | 0.05
12 | teatro | 21.85 | 16.23 | 8.32 | 2950.484 | 2.185 | 8.115 | 1.5 | 15.295 | 8.115 | 1.2 | 13.113 | seats | 7 | Cloth upholstered seats, on floor | 0.49 | 0.66 | 0.8 | 0.88 | 0.82 | 0.7 | brick_block_tiles | 121 | Wood panelling, 10-13mm thick, 50-100mm airspace | 0.3 | 0.25 | 0.2 | 0.17 | 0.15 | 0.1 | wall_cover | 45 | Glass fibre rigid slab, resin-bonded, 50mm, 100-150kg/m3 | 0.2 | 0.35 | 0.75 | 0.9 | 0.85 | 0.9 | ceiling_tile | 41 | Ecophon Sonet, edge detail A, 185mm airspace | 0.46 | 0.86 | 0.95 | 0.87 | 0.95 | 0.96 | wall_cover | 74 | Polyurethane foam, expanded, open cell, 50mm | 0.25 | 0.5 | 0.85 | 0.95 | 0.9 | 0.9 | brick_block_tiles | 63 | Plaster, solid | 0.03 | 0.03 | 0.02 | 0.03 | 0.04 | 0.05
13 | teatro | 18.39 | 16.21 | 7.93 | 2363.948 | 1.839 | 8.105 | 1.5 | 12.873 | 8.105 | 1.2 | 11.038 | seats | 7 | Cloth upholstered seats, on floor | 0.49 | 0.66 | 0.8 | 0.88 | 0.82 | 0.7 | wall_cover | 36 | Fibreglass superfine mat (3 layers each 13mm thick) | 0.15 | 0.4 | 0.75 | 0.85 | 0.8 | 0.85 | wall_cover | 44 | Glass fibre rigid slab, resin-bonded, 25mm, 100-150kg/m3 | 0.1 | 0.25 | 0.6 | 0.75 | 0.85 | 0.9 | ceiling_tile | 7 | DAMPA-Tiles "T" type AL-15, aluminium, 20.5%, 300mm airspace | 0.45 | 0.81 | 0.71 | 0.63 | 0.67 | 0.67 | wall_cover | 18 | Acoustic banners, double serge, one 100mm and one 250mm from wall | 0.32 | 0.75 | 0.93 | 0.99 | 0.99 | 0.99 | brick_block_tiles | 121 | Wood panelling, 10-13mm thick, 50-100mm airspace | 0.3 | 0.25 | 0.2 | 0.17 | 0.15 | 0.1
14 | teatro | 20.88 | 14.8 | 8.2 | 2533.997 | 2.088 | 7.4 | 1.5 | 14.616 | 7.4 | 1.2 | 12.532 | seats | 11 | Hille Horizon heavy upholstered auditorium seating, boarded front & side, unoccupied | 0.36 | 0.51 | 0.65 | 0.73 | 0.79 | 0.8 | wall_cover | 44 | Glass fibre rigid slab, resin-bonded, 25mm, 100-150kg/m3 | 0.1 | 0.25 | 0.6 | 0.75 | 0.85 | 0.9 | wall_cover | 4 | Curtain, velour, draped | 0.14 | 0.35 | 0.55 | 0.72 | 0.7 | 0.65 | ceiling_tile | 29 | Ecophon Focus, edge detail C/D/DG/E15/E24, 180mm airspace | 0.42 | 0.72 | 0.83 | 0.88 | 0.89 | 0.8 | wall_cover | 54 | Glass / rockwool blanket, 100mm, medium density | 0.45 | 0.75 | 0.8 | 0.85 | 0.85 | 0.9 | brick_block_tiles | 106 | Painted plaster surface | 0.02 | 0.02 | 0.02 | 0.02 | 0.02 | 0.02
15 | teatro | 19.32 | 13.93 | 7.37 | 1983.47 | 1.932 | 6.965 | 1.5 | 13.524 | 6.965 | 1.2 | 11.596 | seats | 11 | Hille Horizon heavy upholstered auditorium seating, boarded front & side, unoccupied | 0.36 | 0.51 | 0.65 | 0.73 | 0.79 | 0.8 | wall_cover | 11 | Curtains, velour, draped | 0.06 | 0.31 | 0.44 | 0.8 | 0.75 | 0.65 | brick_block_tiles | 120 | Wood panels, oak, 13mm thick, on 25mm battens | 0.2 | 0.1 | 0.05 | 0.05 | 0.05 | 0.05 | ceiling_tile | 37 | Ecophon RT, 35mm, edge detail A, 165mm airspace | 0.3 | 0.4 | 0.65 | 0.93 | 0.93 | 0.84 | wall_cover | 75 | Polyurethane foam, expanded, open cell, 100mm | 0.5 | 0.7 | 0.95 | 0.99 | 0.99 | 0.99 | brick_block_tiles | 120 | Wood panels, oak, 13mm thick, on 25mm battens | 0.2 | 0.1 | 0.05 | 0.05 | 0.05 | 0.05
16 | teatro | 18.09 | 16.38 | 7.97 | 2361.624 | 1.809 | 8.19 | 1.5 | 12.663 | 8.19 | 1.2 | 10.858 | seats | 29 | Theatre seats on level floor, occupied | 0.49 | 0.68 | 0.75 | 0.81 | 0.87 | 0.89 | wall_cover | 4 | Curtain, velour, draped | 0.14 | 0.35 | 0.55 | 0.72 | 0.7 | 0.65 | wall_cover | 43 | Glass fibre rigid slab, resin-bonded, 50mm, 70-100kg/m3 | 0.2 | 0.45 | 0.7 | 0.8 | 0.8 | 0.8 | ceiling_tile | 29 | Ecophon Focus, edge detail C/D/DG/E15/E24, 180mm airspace | 0.42 | 0.72 | 0.83 | 0.88 | 0.89 | 0.8 | wall_cover | 21 | Acoustic banners, canvas 175mm from wall with serge 250mm from wall | 0.25 | 0.6 | 0.82 | 0.88 | 0.93 | 0.99 | brick_block_tiles | 120 | Wood panels, oak, 13mm thick, on 25mm battens | 0.2 | 0.1 | 0.05 | 0.05 | 0.05 | 0.05
17 | teatro | 19.89 | 14.3 | 7.73 | 2198.621 | 1.989 | 7.15 | 1.5 | 13.923 | 7.15 | 1.2 | 11.938 | seats | 10 | Hille seats, heavy covered padding on squabs, backs & armrests, squabs tipped up, on flat floor | 0.41 | 0.78 | 0.91 | 0.91 | 0.92 | 0.94 | wall_cover | 43 | Glass fibre rigid slab, resin-bonded, 50mm, 70-100kg/m3 | 0.2 | 0.45 | 0.7 | 0.8 | 0.8 | 0.8 | wall_cover | 4 | Curtain, velour, draped | 0.14 | 0.35 | 0.55 | 0.72 | 0.7 | 0.65 | ceiling_tile | 41 | Ecophon Sonet, edge detail A, 185mm airspace | 0.46 | 0.86 | 0.95 | 0.87 | 0.95 | 0.96 | wall_cover | 21 | Acoustic banners, canvas 175mm from wall with serge 250mm from wall | 0.25 | 0.6 | 0.82 | 0.88 | 0.93 | 0.99 | brick_block_tiles | 59 | Plaster, gypsum or lime, smooth finish, on tile or brick | 0.01 | 0.01 | 0.02 | 0.03 | 0.04 | 0.05
18 | teatro | 20.22 | 13.83 | 8.28 | 2315.441 | 2.022 | 6.915 | 1.5 | 14.154 | 6.915 | 1.2 | 12.136 | seats | 9 | Theatre seats on level floor, unoccupied | 0.41 | 0.51 | 0.69 | 0.78 | 0.83 | 0.85 | wall_cover | 44 | Glass fibre rigid slab, resin-bonded, 25mm, 100-150kg/m3 | 0.1 | 0.25 | 0.6 | 0.75 | 0.85 | 0.9 | wall_cover | 45 | Glass fibre rigid slab, resin-bonded, 50mm, 100-150kg/m3 | 0.2 | 0.35 | 0.75 | 0.9 | 0.85 | 0.9 | ceiling_tile | 41 | Ecophon Sonet, edge detail A, 185mm airspace | 0.46 | 0.86 | 0.95 | 0.87 | 0.95 | 0.96 | wall_cover | 54 | Glass / rockwool blanket, 100mm, medium density | 0.45 | 0.75 | 0.8 | 0.85 | 0.85 | 0.9 | brick_block_tiles | 125 | Wood panelling, 13mm, on 25mm battens | 0.31 | 0.33 | 0.14 | 0.1 | 0.1 | 0.12
19 | teatro | 18.92 | 13.61 | 8.09 | 2083.185 | 1.892 | 6.805 | 1.5 | 13.244 | 6.805 | 1.2 | 11.356 | seats | 9 | Theatre seats on level floor, unoccupied | 0.41 | 0.51 | 0.69 | 0.78 | 0.83 | 0.85 | brick_block_tiles | 118 | Wood panels, 12mm plywood, on rails & stiles 8mm from wall | 0.15 | 0.25 | 0.2 | 0.15 | 0.1 | 0.05 | brick_block_tiles | 118 | Wood panels, 12mm plywood, on rails & stiles 8mm from wall | 0.15 | 0.25 | 0.2 | 0.15 | 0.1 | 0.05 | ceiling_tile | 8 | DAMPA-10 "T" ceiling units type N, 22%, aluminium, 300mm airspace | 0.56 | 0.81 | 0.74 | 0.68 | 0.74 | 0.69 | wall_cover | 21 | Acoustic banners, canvas 175mm from wall with serge 250mm from wall | 0.25 | 0.6 | 0.82 | 0.88 | 0.93 | 0.99 | brick_block_tiles | 63 | Plaster, solid | 0.03 | 0.03 | 0.02 | 0.03 | 0.04 | 0.05
20 | teatro | 20.06 | 14.27 | 8.7 | 2490.429 | 2.006 | 7.135 | 1.5 | 14.042 | 7.135 | 1.2 | 12.04 | seats | 7 | Cloth upholstered seats, on floor | 0.49 | 0.66 | 0.8 | 0.88 | 0.82 | 0.7 | wall_cover | 4 | Curtain, velour, draped | 0.14 | 0.35 | 0.55 | 0.72 | 0.7 | 0.65 | wall_cover | 43 | Glass fibre rigid slab, resin-bonded, 50mm, 70-100kg/m3 | 0.2 | 0.45 | 0.7 | 0.8 | 0.8 | 0.8 | ac_plaster | 14 | Acoustic plaster | 0.15 | 0.25 | 0.4 | 0.55 | 0.6 | 0.6 | wall_cover | 21 | Acoustic banners, canvas 175mm from wall with serge 250mm from wall | 0.25 | 0.6 | 0.82 | 0.88 | 0.93 | 0.99 | brick_block_tiles | 121 | Wood panelling, 10-13mm thick, 50-100mm airspace | 0.3 | 0.25 | 0.2 | 0.17 | 0.15 | 0.1
21 | teatro | 21.56 | 16.18 | 8.03 | 2801.192 | 2.156 | 8.09 | 1.5 | 15.092 | 8.09 | 1.2 | 12.939 | seats | 9 | Theatre seats on level floor, unoccupied | 0.41 | 0.51 | 0.69 | 0.78 | 0.83 | 0.85 | wall_cover | 45 | Glass fibre rigid slab, resin-bonded, 50mm, 100-150kg/m3 | 0.2 | 0.35 | 0.75 | 0.9 | 0.85 | 0.9 | wall_cover | 44 | Glass fibre rigid slab, resin-bonded, 25mm, 100-150kg/m3 | 0.1 | 0.25 | 0.6 | 0.75 | 0.85 | 0.9 | ceiling_tile | 8 | DAMPA-10 "T" ceiling units type N, 22%, aluminium, 300mm airspace | 0.56 | 0.81 | 0.74 | 0.68 | 0.74 | 0.69 | wall_cover | 54 | Glass / rockwool blanket, 100mm, medium density | 0.45 | 0.75 | 0.8 | 0.85 | 0.85 | 0.9 | brick_block_tiles | 121 | Wood panelling, 10-13mm thick, 50-100mm airspace | 0.3 | 0.25 | 0.2 | 0.17 | 0.15 | 0.1
22 | teatro | 19.05 | 16.31 | 7.59 | 2358.255 | 1.905 | 8.155 | 1.5 | 13.335 | 8.155 | 1.2 | 11.434 | seats | 6 | Cloth-covered upholstered seats, unoccupied | 0.45 | 0.6 | 0.73 | 0.8 | 0.75 | 0.64 | brick_block_tiles | 118 | Wood panels, 12mm plywood, on rails & stiles 8mm from wall | 0.15 | 0.25 | 0.2 | 0.15 | 0.1 | 0.05 | wall_cover | 11 | Curtains, velour, draped | 0.06 | 0.31 | 0.44 | 0.8 | 0.75 | 0.65 | ceiling_tile | 7 | DAMPA-Tiles "T" type AL-15, aluminium, 20.5%, 300mm airspace | 0.45 | 0.81 | 0.71 | 0.63 | 0.67 | 0.67 | wall_cover | 305 | Fabritrak, rockfibre interlining, 50mm | 0.2 | 0.68 | 0.96 | 0.95 | 0.91 | 0.8 | brick_block_tiles | 125 | Wood panelling, 13mm, on 25mm battens | 0.31 | 0.33 | 0.14 | 0.1 | 0.1 | 0.12
23 | teatro | 18.79 | 14.43 | 8.44 | 2288.419 | 1.879 | 7.215 | 1.5 | 13.153 | 7.215 | 1.2 | 11.278 | floor_cover | 24 | Carpet, heavy, on 1.35kg/m2 hairfelt or foam rubber | 0.08 | 0.24 | 0.57 | 0.69 | 0.71 | 0.73 | wall_cover | 43 | Glass fibre rigid slab, resin-bonded, 50mm, 70-100kg/m3 | 0.2 | 0.45 | 0.7 | 0.8 | 0.8 | 0.8 | wall_cover | 11 | Curtains, velour, draped | 0.06 | 0.31 | 0.44 | 0.8 | 0.75 | 0.65 | ceiling_tile | 3 | Burgess metal antistrobe tile, 6.5%, 300mm void, 50mm 48kg/m3 min. wool | 0.55 | 0.75 | 0.99 | 0.99 | 0.9 | 0.9 | wall_cover | 55 | Glass / rockwool blanket, 150mm, medium density | 0.55 | 0.9 | 0.9 | 0.85 | 0.9 | 0.95 | brick_block_tiles | 59 | Plaster, gypsum or lime, smooth finish, on tile or brick | 0.01 | 0.01 | 0.02 | 0.03 | 0.04 | 0.05
24 | teatro | 20.71 | 13.87 | 8.01 | 2300.854 | 2.071 | 6.935 | 1.5 | 14.497 | 6.935 | 1.2 | 12.43 | seats | 16 | Chairs, squabs of slotted plywood under foam & fabric upholstery, fully open slots, unoccupied | 0.3 | 0.44 | 0.68 | 0.8 | 0.84 | 0.92 | wall_cover | 44 | Glass fibre rigid slab, resin-bonded, 25mm, 100-150kg/m3 | 0.1 | 0.25 | 0.6 | 0.75 | 0.85 | 0.9 | wall_cover | 11 | Curtains, velour, draped | 0.06 | 0.31 | 0.44 | 0.8 | 0.75 | 0.65 | ceiling_tile | 41 | Ecophon Sonet, edge detail A, 185mm airspace | 0.46 | 0.86 | 0.95 | 0.87 | 0.95 | 0.96 | wall_cover | 306 | Fabritrak, rockfibre interlining, 75mm | 0.47 | 0.91 | 0.92 | 0.87 | 0.83 | 0.83 | brick_block_tiles | 121 | Wood panelling, 10-13mm thick, 50-100mm airspace | 0.3 | 0.25 | 0.2 | 0.17 | 0.15 | 0.1
25 | teatro | 18.52 | 13.87 | 8.68 | 2229.652 | 1.852 | 6.935 | 1.5 | 12.964 | 6.935 | 1.2 | 11.116 | seats | 9 | Theatre seats on level floor, unoccupied | 0.41 | 0.51 | 0.69 | 0.78 | 0.83 | 0.85 | wall_cover | 36 | Fibreglass superfine mat (3 layers each 13mm thick) | 0.15 | 0.4 | 0.75 | 0.85 | 0.8 | 0.85 | wall_cover | 43 | Glass fibre rigid slab, resin-bonded, 50mm, 70-100kg/m3 | 0.2 | 0.45 | 0.7 | 0.8 | 0.8 | 0.8 | ceiling_tile | 37 | Ecophon RT, 35mm, edge detail A, 165mm airspace | 0.3 | 0.4 | 0.65 | 0.93 | 0.93 | 0.84 | wall_cover | 21 | Acoustic banners, canvas 175mm from wall with serge 250mm from wall | 0.25 | 0.6 | 0.82 | 0.88 | 0.93 | 0.99 | brick_block_tiles | 63 | Plaster, solid | 0.03 | 0.03 | 0.02 | 0.03 | 0.04 | 0.05
26 | teatro | 21.7 | 13.57 | 8.09 | 2382.254 | 2.17 | 6.785 | 1.5 | 15.19 | 6.785 | 1.2 | 13.023 | seats | 16 | Chairs, squabs of slotted plywood under foam & fabric upholstery, fully open slots, unoccupied | 0.3 | 0.44 | 0.68 | 0.8 | 0.84 | 0.92 | wall_cover | 4 | Curtain, velour, draped | 0.14 | 0.35 | 0.55 | 0.72 | 0.7 | 0.65 | wall_cover | 11 | Curtains, velour, draped | 0.06 | 0.31 | 0.44 | 0.8 | 0.75 | 0.65 | ceiling_tile | 29 | Ecophon Focus, edge detail C/D/DG/E15/E24, 180mm airspace | 0.42 | 0.72 | 0.83 | 0.88 | 0.89 | 0.8 | wall_cover | 19 | Acoustic banner, single serge, 250mm from wall | 0.22 | 0.64 | 0.8 | 0.79 | 0.9 | 0.91 | brick_block_tiles | 120 | Wood panels, oak, 13mm thick, on 25mm battens | 0.2 | 0.1 | 0.05 | 0.05 | 0.05 | 0.05
27 | teatro | 21.73 | 15.91 | 7.95 | 2748.508 | 2.173 | 7.955 | 1.5 | 15.211 | 7.955 | 1.2 | 13.041 | seats | 29 | Theatre seats on level floor, occupied | 0.49 | 0.68 | 0.75 | 0.81 | 0.87 | 0.89 | wall_cover | 4 | Curtain, velour, draped | 0.14 | 0.35 | 0.55 | 0.72 | 0.7 | 0.65 | wall_cover | 4 | Curtain, velour, draped | 0.14 | 0.35 | 0.55 | 0.72 | 0.7 | 0.65 | ceiling_tile | 41 | Ecophon Sonet, edge detail A, 185mm airspace | 0.46 | 0.86 | 0.95 | 0.87 | 0.95 | 0.96 | wall_cover | 18 | Acoustic banners, double serge, one 100mm and one 250mm from wall | 0.32 | 0.75 | 0.93 | 0.99 | 0.99 | 0.99 | brick_block_tiles | 63 | Plaster, solid | 0.03 | 0.03 | 0.02 | 0.03 | 0.04 | 0.05
28 | teatro | 20.12 | 15.32 | 8.59 | 2647.768 | 2.012 | 7.66 | 1.5 | 14.084 | 7.66 | 1.2 | 12.076 | seats | 11 | Hille Horizon heavy upholstered auditorium seating, boarded front & side, unoccupied | 0.36 | 0.51 | 0.65 | 0.73 | 0.79 | 0.8 | wall_cover | 43 | Glass fibre rigid slab, resin-bonded, 50mm, 70-100kg/m3 | 0.2 | 0.45 | 0.7 | 0.8 | 0.8 | 0.8 | wall_cover | 36 | Fibreglass superfine mat (3 layers each 13mm thick) | 0.15 | 0.4 | 0.75 | 0.85 | 0.8 | 0.85 | ceiling_tile | 29 | Ecophon Focus, edge detail C/D/DG/E15/E24, 180mm airspace | 0.42 | 0.72 | 0.83 | 0.88 | 0.89 | 0.8 | wall_cover | 305 | Fabritrak, rockfibre interlining, 50mm | 0.2 | 0.68 | 0.96 | 0.95 | 0.91 | 0.8 | brick_block_tiles | 121 | Wood panelling, 10-13mm thick, 50-100mm airspace | 0.3 | 0.25 | 0.2 | 0.17 | 0.15 | 0.1
29 | teatro | 19.82 | 14.24 | 7.58 | 2139.355 | 1.982 | 7.12 | 1.5 | 13.874 | 7.12 | 1.2 | 11.896 | seats | 29 | Theatre seats on level floor, occupied | 0.49 | 0.68 | 0.75 | 0.81 | 0.87 | 0.89 | brick_block_tiles | 118 | Wood panels, 12mm plywood, on rails & stiles 8mm from wall | 0.15 | 0.25 | 0.2 | 0.15 | 0.1 | 0.05 | wall_cover | 4 | Curtain, velour, draped | 0.14 | 0.35 | 0.55 | 0.72 | 0.7 | 0.65 | ceiling_tile | 3 | Burgess metal antistrobe tile, 6.5%, 300mm void, 50mm 48kg/m3 min. wool | 0.55 | 0.75 | 0.99 | 0.99 | 0.9 | 0.9 | wall_cover | 305 | Fabritrak, rockfibre interlining, 50mm | 0.2 | 0.68 | 0.96 | 0.95 | 0.91 | 0.8 | brick_block_tiles | 59 | Plaster, gypsum or lime, smooth finish, on tile or brick | 0.01 | 0.01 | 0.02 | 0.03 | 0.04 | 0.05
30 | teatro | 21.3 | 14.43 | 7.43 | 2283.677 | 2.13 | 7.215 | 1.5 | 14.91 | 7.215 | 1.2 | 12.784 | floor_cover | 13 | Carpet, 16mm wool pile, with underpad | 0.2 | 0.25 | 0.35 | 0.4 | 0.5 | 0.75 | wall_cover | 11 | Curtains, velour, draped | 0.06 | 0.31 | 0.44 | 0.8 | 0.75 | 0.65 | wall_cover | 16 | Curtain, velour, 680g/m2 | 0.15 | 0.3 | 0.6 | 0.77 | 0.93 | 0.99 | ceiling_tile | 7 | DAMPA-Tiles "T" type AL-15, aluminium, 20.5%, 300mm airspace | 0.45 | 0.81 | 0.71 | 0.63 | 0.67 | 0.67 | wall_cover | 54 | Glass / rockwool blanket, 100mm, medium density | 0.45 | 0.75 | 0.8 | 0.85 | 0.85 | 0.9 | brick_block_tiles | 59 | Plaster, gypsum or lime, smooth finish, on tile or brick | 0.01 | 0.01 | 0.02 | 0.03 | 0.04 | 0.05
31 | teatro | 18.22 | 14.02 | 7.29 | 1862.19 | 1.822 | 7.01 | 1.5 | 12.754 | 7.01 | 1.2 | 10.936 | seats | 11 | Hille Horizon heavy upholstered auditorium seating, boarded front & side, unoccupied | 0.36 | 0.51 | 0.65 | 0.73 | 0.79 | 0.8 | wall_cover | 45 | Glass fibre rigid slab, resin-bonded, 50mm, 100-150kg/m3 | 0.2 | 0.35 | 0.75 | 0.9 | 0.85 | 0.9 | wall_cover | 36 | Fibreglass superfine mat (3 layers each 13mm thick) | 0.15 | 0.4 | 0.75 | 0.85 | 0.8 | 0.85 | ceiling_tile | 8 | DAMPA-10 "T" ceiling units type N, 22%, aluminium, 300mm airspace | 0.56 | 0.81 | 0.74 | 0.68 | 0.74 | 0.69 | wall_cover | 67 | Polyurethane foam on 100mm rigid backing | 0.45 | 0.62 | 0.86 | 0.75 | 0.85 | 0.79 | brick_block_tiles | 125 | Wood panelling, 13mm, on 25mm battens | 0.31 | 0.33 | 0.14 | 0.1 | 0.1 | 0.12
32 | teatro | 21.4 | 13.63 | 7.49 | 2184.698 | 2.14 | 6.815 | 1.5 | 14.98 | 6.815 | 1.2 | 12.844 | seats | 7 | Cloth upholstered seats, on floor | 0.49 | 0.66 | 0.8 | 0.88 | 0.82 | 0.7 | wall_cover | 16 | Curtain, velour, 680g/m2 | 0.15 | 0.3 | 0.6 | 0.77 | 0.93 | 0.99 | wall_cover | 44 | Glass fibre rigid slab, resin-bonded, 25mm, 100-150kg/m3 | 0.1 | 0.25 | 0.6 | 0.75 | 0.85 | 0.9 | ceiling_tile | 29 | Ecophon Focus, edge detail C/D/DG/E15/E24, 180mm airspace | 0.42 | 0.72 | 0.83 | 0.88 | 0.89 | 0.8 | wall_cover | 54 | Glass / rockwool blanket, 100mm, medium density | 0.45 | 0.75 | 0.8 | 0.85 | 0.85 | 0.9 | brick_block_tiles | 76 | Plaster, lime or gypsum, on solid backing | 0.03 | 0.03 | 0.02 | 0.03 | 0.04 | 0.05
33 | teatro | 20.1 | 13.81 | 8.53 | 2367.766 | 2.01 | 6.905 | 1.5 | 14.07 | 6.905 | 1.2 | 12.064 | seats | 6 | Cloth-covered upholstered seats, unoccupied | 0.45 | 0.6 | 0.73 | 0.8 | 0.75 | 0.64 | brick_block_tiles | 120 | Wood panels, oak, 13mm thick, on 25mm battens | 0.2 | 0.1 | 0.05 | 0.05 | 0.05 | 0.05 | wall_cover | 4 | Curtain, velour, draped | 0.14 | 0.35 | 0.55 | 0.72 | 0.7 | 0.65 | ceiling_tile | 41 | Ecophon Sonet, edge detail A, 185mm airspace | 0.46 | 0.86 | 0.95 | 0.87 | 0.95 | 0.96 | wall_cover | 21 | Acoustic banners, canvas 175mm from wall with serge 250mm from wall | 0.25 | 0.6 | 0.82 | 0.88 | 0.93 | 0.99 | brick_block_tiles | 125 | Wood panelling, 13mm, on 25mm battens | 0.31 | 0.33 | 0.14 | 0.1 | 0.1 | 0.12
34 | teatro | 21.21 | 15.84 | 8.23 | 2765.003 | 2.121 | 7.92 | 1.5 | 14.847 | 7.92 | 1.2 | 12.73 | seats | 29 | Theatre seats on level floor, occupied | 0.49 | 0.68 | 0.75 | 0.81 | 0.87 | 0.89 | wall_cover | 11 | Curtains, velour, draped | 0.06 | 0.31 | 0.44 | 0.8 | 0.75 | 0.65 | wall_cover | 43 | Glass fibre rigid slab, resin-bonded, 50mm, 70-100kg/m3 | 0.2 | 0.45 | 0.7 | 0.8 | 0.8 | 0.8 | ceiling_tile | 29 | Ecophon Focus, edge detail C/D/DG/E15/E24, 180mm airspace | 0.42 | 0.72 | 0.83 | 0.88 | 0.89 | 0.8 | wall_cover | 18 | Acoustic banners, double serge, one 100mm and one 250mm from wall | 0.32 | 0.75 | 0.93 | 0.99 | 0.99 | 0.99 | brick_block_tiles | 106 | Painted plaster surface | 0.02 | 0.02 | 0.02 | 0.02 | 0.02 | 0.02
35 | teatro | 19.54 | 15.42 | 7.63 | 2298.971 | 1.954 | 7.71 | 1.5 | 13.678 | 7.71 | 1.2 | 11.728 | seats | 6 | Cloth-covered upholstered seats, unoccupied | 0.45 | 0.6 | 0.73 | 0.8 | 0.75 | 0.64 | wall_cover | 43 | Glass fibre rigid slab, resin-bonded, 50mm, 70-100kg/m3 | 0.2 | 0.45 | 0.7 | 0.8 | 0.8 | 0.8 | wall_cover | 43 | Glass fibre rigid slab, resin-bonded, 50mm, 70-100kg/m3 | 0.2 | 0.45 | 0.7 | 0.8 | 0.8 | 0.8 | ceiling_tile | 7 | DAMPA-Tiles "T" type AL-15, aluminium, 20.5%, 300mm airspace | 0.45 | 0.81 | 0.71 | 0.63 | 0.67 | 0.67 | wall_cover | 74 | Polyurethane foam, expanded, open cell, 50mm | 0.25 | 0.5 | 0.85 | 0.95 | 0.9 | 0.9 | brick_block_tiles | 76 | Plaster, lime or gypsum, on solid backing | 0.03 | 0.03 | 0.02 | 0.03 | 0.04 | 0.05
36 | teatro | 19.31 | 14.64 | 8.3 | 2346.397 | 1.931 | 7.32 | 1.5 | 13.517 | 7.32 | 1.2 | 11.59 | seats | 9 | Theatre seats on level floor, unoccupied | 0.41 | 0.51 | 0.69 | 0.78 | 0.83 | 0.85 | brick_block_tiles | 121 | Wood panelling, 10-13mm thick, 50-100mm airspace | 0.3 | 0.25 | 0.2 | 0.17 | 0.15 | 0.1 | brick_block_tiles | 120 | Wood panels, oak, 13mm thick, on 25mm battens | 0.2 | 0.1 | 0.05 | 0.05 | 0.05 | 0.05 | ceiling_tile | 29 | Ecophon Focus, edge detail C/D/DG/E15/E24, 180mm airspace | 0.42 | 0.72 | 0.83 | 0.88 | 0.89 | 0.8 | wall_cover | 75 | Polyurethane foam, expanded, open cell, 100mm | 0.5 | 0.7 | 0.95 | 0.99 | 0.99 | 0.99 | brick_block_tiles | 106 | Painted plaster surface | 0.02 | 0.02 | 0.02 | 0.02 | 0.02 | 0.02
37 | teatro | 21.39 | 15.46 | 8.49 | 2807.553 | 2.139 | 7.73 | 1.5 | 14.973 | 7.73 | 1.2 | 12.838 | seats | 11 | Hille Horizon heavy upholstered auditorium seating, boarded front & side, unoccupied | 0.36 | 0.51 | 0.65 | 0.73 | 0.79 | 0.8 | wall_cover | 44 | Glass fibre rigid slab, resin-bonded, 25mm, 100-150kg/m3 | 0.1 | 0.25 | 0.6 | 0.75 | 0.85 | 0.9 | wall_cover | 16 | Curtain, velour, 680g/m2 | 0.15 | 0.3 | 0.6 | 0.77 | 0.93 | 0.99 | ceiling_tile | 41 | Ecophon Sonet, edge detail A, 185mm airspace | 0.46 | 0.86 | 0.95 | 0.87 | 0.95 | 0.96 | wall_cover | 55 | Glass / rockwool blanket, 150mm, medium density | 0.55 | 0.9 | 0.9 | 0.85 | 0.9 | 0.95 | brick_block_tiles | 120 | Wood panels, oak, 13mm thick, on 25mm battens | 0.2 | 0.1 | 0.05 | 0.05 | 0.05 | 0.05
38 | teatro | 21.44 | 13.9 | 8.18 | 2437.771 | 2.144 | 6.95 | 1.5 | 15.008 | 6.95 | 1.2 | 12.867 | seats | 6 | Cloth-covered upholstered seats, unoccupied | 0.45 | 0.6 | 0.73 | 0.8 | 0.75 | 0.64 | wall_cover | 45 | Glass fibre rigid slab, resin-bonded, 50mm, 100-150kg/m3 | 0.2 | 0.35 | 0.75 | 0.9 | 0.85 | 0.9 | wall_cover | 4 | Curtain, velour, draped | 0.14 | 0.35 | 0.55 | 0.72 | 0.7 | 0.65 | ac_plaster | 14 | Acoustic plaster | 0.15 | 0.25 | 0.4 | 0.55 | 0.6 | 0.6 | wall_cover | 54 | Glass / rockwool blanket, 100mm, medium density | 0.45 | 0.75 | 0.8 | 0.85 | 0.85 | 0.9 | brick_block_tiles | 125 | Wood panelling, 13mm, on 25mm battens | 0.31 | 0.33 | 0.14 | 0.1 | 0.1 | 0.12
39 | teatro | 21.2 | 15.28 | 8.45 | 2737.259 | 2.12 | 7.64 | 1.5 | 14.84 | 7.64 | 1.2 | 12.724 | seats | 29 | Theatre seats on level floor, occupied | 0.49 | 0.68 | 0.75 | 0.81 | 0.87 | 0.89 | brick_block_tiles | 121 | Wood panelling, 10-13mm thick, 50-100mm airspace | 0.3 | 0.25 | 0.2 | 0.17 | 0.15 | 0.1 | wall_cover | 16 | Curtain, velour, 680g/m2 | 0.15 | 0.3 | 0.6 | 0.77 | 0.93 | 0.99 | ceiling_tile | 37 | Ecophon RT, 35mm, edge detail A, 165mm airspace | 0.3 | 0.4 | 0.65 | 0.93 | 0.93 | 0.84 | wall_cover | 54 | Glass / rockwool blanket, 100mm, medium density | 0.45 | 0.75 | 0.8 | 0.85 | 0.85 | 0.9 | brick_block_tiles | 120 | Wood panels, oak, 13mm thick, on 25mm battens | 0.2 | 0.1 | 0.05 | 0.05 | 0.05 | 0.05
40 | teatro | 18.69 | 15.19 | 8.12 | 2305.277 | 1.869 | 7.595 | 1.5 | 13.083 | 7.595 | 1.2 | 11.218 | seats | 10 | Hille seats, heavy covered padding on squabs, backs & armrests, squabs tipped up, on flat floor | 0.41 | 0.78 | 0.91 | 0.91 | 0.92 | 0.94 | wall_cover | 43 | Glass fibre rigid slab, resin-bonded, 50mm, 70-100kg/m3 | 0.2 | 0.45 | 0.7 | 0.8 | 0.8 | 0.8 | wall_cover | 45 | Glass fibre rigid slab, resin-bonded, 50mm, 100-150kg/m3 | 0.2 | 0.35 | 0.75 | 0.9 | 0.85 | 0.9 | ceiling_tile | 41 | Ecophon Sonet, edge detail A, 185mm airspace | 0.46 | 0.86 | 0.95 | 0.87 | 0.95 | 0.96 | wall_cover | 67 | Polyurethane foam on 100mm rigid backing | 0.45 | 0.62 | 0.86 | 0.75 | 0.85 | 0.79 | brick_block_tiles | 120 | Wood panels, oak, 13mm thick, on 25mm battens | 0.2 | 0.1 | 0.05 | 0.05 | 0.05 | 0.05
41 | teatro | 21.72 | 13.86 | 7.39 | 2224.68 | 2.172 | 6.93 | 1.5 | 15.204 | 6.93 | 1.2 | 13.035 | seats | 6 | Cloth-covered upholstered seats, unoccupied | 0.45 | 0.6 | 0.73 | 0.8 | 0.75 | 0.64 | wall_cover | 44 | Glass fibre rigid slab, resin-bonded, 25mm, 100-150kg/m3 | 0.1 | 0.25 | 0.6 | 0.75 | 0.85 | 0.9 | wall_cover | 43 | Glass fibre rigid slab, resin-bonded, 50mm, 70-100kg/m3 | 0.2 | 0.45 | 0.7 | 0.8 | 0.8 | 0.8 | ceiling_tile | 41 | Ecophon Sonet, edge detail A, 185mm airspace | 0.46 | 0.86 | 0.95 | 0.87 | 0.95 | 0.96 | wall_cover | 305 | Fabritrak, rockfibre interlining, 50mm | 0.2 | 0.68 | 0.96 | 0.95 | 0.91 | 0.8 | brick_block_tiles | 76 | Plaster, lime or gypsum, on solid backing | 0.03 | 0.03 | 0.02 | 0.03 | 0.04 | 0.05
42 | teatro | 21.59 | 15.79 | 7.63 | 2601.114 | 2.159 | 7.895 | 1.5 | 15.113 | 7.895 | 1.2 | 12.957 | seats | 9 | Theatre seats on level floor, unoccupied | 0.41 | 0.51 | 0.69 | 0.78 | 0.83 | 0.85 | wall_cover | 36 | Fibreglass superfine mat (3 layers each 13mm thick) | 0.15 | 0.4 | 0.75 | 0.85 | 0.8 | 0.85 | wall_cover | 11 | Curtains, velour, draped | 0.06 | 0.31 | 0.44 | 0.8 | 0.75 | 0.65 | ceiling_tile | 7 | DAMPA-Tiles "T" type AL-15, aluminium, 20.5%, 300mm airspace | 0.45 | 0.81 | 0.71 | 0.63 | 0.67 | 0.67 | wall_cover | 21 | Acoustic banners, canvas 175mm from wall with serge 250mm from wall | 0.25 | 0.6 | 0.82 | 0.88 | 0.93 | 0.99 | brick_block_tiles | 76 | Plaster, lime or gypsum, on solid backing | 0.03 | 0.03 | 0.02 | 0.03 | 0.04 | 0.05
43 | teatro | 19.53 | 15.69 | 8.08 | 2475.92 | 1.953 | 7.845 | 1.5 | 13.671 | 7.845 | 1.2 | 11.722 | floor_cover | 13 | Carpet, 16mm wool pile, with underpad | 0.2 | 0.25 | 0.35 | 0.4 | 0.5 | 0.75 | wall_cover | 45 | Glass fibre rigid slab, resin-bonded, 50mm, 100-150kg/m3 | 0.2 | 0.35 | 0.75 | 0.9 | 0.85 | 0.9 | wall_cover | 43 | Glass fibre rigid slab, resin-bonded, 50mm, 70-100kg/m3 | 0.2 | 0.45 | 0.7 | 0.8 | 0.8 | 0.8 | ceiling_tile | 8 | DAMPA-10 "T" ceiling units type N, 22%, aluminium, 300mm airspace | 0.56 | 0.81 | 0.74 | 0.68 | 0.74 | 0.69 | wall_cover | 19 | Acoustic banner, single serge, 250mm from wall | 0.22 | 0.64 | 0.8 | 0.79 | 0.9 | 0.91 | brick_block_tiles | 120 | Wood panels, oak, 13mm thick, on 25mm battens | 0.2 | 0.1 | 0.05 | 0.05 | 0.05 | 0.05
44 | teatro | 21.8 | 13.86 | 8.56 | 2586.387 | 2.18 | 6.93 | 1.5 | 15.26 | 6.93 | 1.2 | 13.083 | seats | 16 | Chairs, squabs of slotted plywood under foam & fabric upholstery, fully open slots, unoccupied | 0.3 | 0.44 | 0.68 | 0.8 | 0.84 | 0.92 | wall_cover | 11 | Curtains, velour, draped | 0.06 | 0.31 | 0.44 | 0.8 | 0.75 | 0.65 | wall_cover | 44 | Glass fibre rigid slab, resin-bonded, 25mm, 100-150kg/m3 | 0.1 | 0.25 | 0.6 | 0.75 | 0.85 | 0.9 | ceiling_tile | 37 | Ecophon RT, 35mm, edge detail A, 165mm airspace | 0.3 | 0.4 | 0.65 | 0.93 | 0.93 | 0.84 | wall_cover | 54 | Glass / rockwool blanket, 100mm, medium density | 0.45 | 0.75 | 0.8 | 0.85 | 0.85 | 0.9 | brick_block_tiles | 106 | Painted plaster surface | 0.02 | 0.02 | 0.02 | 0.02 | 0.02 | 0.02
45 | teatro | 21.3 | 14.39 | 7.93 | 2430.601 | 2.13 | 7.195 | 1.5 | 14.91 | 7.195 | 1.2 | 12.784 | seats | 10 | Hille seats, heavy covered padding on squabs, backs & armrests, squabs tipped up, on flat floor | 0.41 | 0.78 | 0.91 | 0.91 | 0.92 | 0.94 | wall_cover | 36 | Fibreglass superfine mat (3 layers each 13mm thick) | 0.15 | 0.4 | 0.75 | 0.85 | 0.8 | 0.85 | brick_block_tiles | 120 | Wood panels, oak, 13mm thick, on 25mm battens | 0.2 | 0.1 | 0.05 | 0.05 | 0.05 | 0.05 | ceiling_tile | 41 | Ecophon Sonet, edge detail A, 185mm airspace | 0.46 | 0.86 | 0.95 | 0.87 | 0.95 | 0.96 | wall_cover | 54 | Glass / rockwool blanket, 100mm, medium density | 0.45 | 0.75 | 0.8 | 0.85 | 0.85 | 0.9 | brick_block_tiles | 125 | Wood panelling, 13mm, on 25mm battens | 0.31 | 0.33 | 0.14 | 0.1 | 0.1 | 0.12
46 | teatro | 21.52 | 14.35 | 8.54 | 2637.254 | 2.152 | 7.175 | 1.5 | 15.064 | 7.175 | 1.2 | 12.915 | seats | 6 | Cloth-covered upholstered seats, unoccupied | 0.45 | 0.6 | 0.73 | 0.8 | 0.75 | 0.64 | brick_block_tiles | 121 | Wood panelling, 10-13mm thick, 50-100mm airspace | 0.3 | 0.25 | 0.2 | 0.17 | 0.15 | 0.1 | wall_cover | 44 | Glass fibre rigid slab, resin-bonded, 25mm, 100-150kg/m3 | 0.1 | 0.25 | 0.6 | 0.75 | 0.85 | 0.9 | ceiling_tile | 37 | Ecophon RT, 35mm, edge detail A, 165mm airspace | 0.3 | 0.4 | 0.65 | 0.93 | 0.93 | 0.84 | wall_cover | 54 | Glass / rockwool blanket, 100mm, medium density | 0.45 | 0.75 | 0.8 | 0.85 | 0.85 | 0.9 | brick_block_tiles | 125 | Wood panelling, 13mm, on 25mm battens | 0.31 | 0.33 | 0.14 | 0.1 | 0.1 | 0.12
47 | teatro | 18.12 | 14.22 | 7.43 | 1914.461 | 1.812 | 7.11 | 1.5 | 12.684 | 7.11 | 1.2 | 10.876 | seats | 29 | Theatre seats on level floor, occupied | 0.49 | 0.68 | 0.75 | 0.81 | 0.87 | 0.89 | wall_cover | 11 | Curtains, velour, draped | 0.06 | 0.31 | 0.44 | 0.8 | 0.75 | 0.65 | brick_block_tiles | 120 | Wood panels, oak, 13mm thick, on 25mm battens | 0.2 | 0.1 | 0.05 | 0.05 | 0.05 | 0.05 | ceiling_tile | 37 | Ecophon RT, 35mm, edge detail A, 165mm airspace | 0.3 | 0.4 | 0.65 | 0.93 | 0.93 | 0.84 | wall_cover | 54 | Glass / rockwool blanket, 100mm, medium density | 0.45 | 0.75 | 0.8 | 0.85 | 0.85 | 0.9 | brick_block_tiles | 59 | Plaster, gypsum or lime, smooth finish, on tile or brick | 0.01 | 0.01 | 0.02 | 0.03 | 0.04 | 0.05
48 | teatro | 18.21 | 15.32 | 8.48 | 2365.727 | 1.821 | 7.66 | 1.5 | 12.747 | 7.66 | 1.2 | 10.93 | seats | 7 | Cloth upholstered seats, on floor | 0.49 | 0.66 | 0.8 | 0.88 | 0.82 | 0.7 | brick_block_tiles | 118 | Wood panels, 12mm plywood, on rails & stiles 8mm from wall | 0.15 | 0.25 | 0.2 | 0.15 | 0.1 | 0.05 | wall_cover | 4 | Curtain, velour, draped | 0.14 | 0.35 | 0.55 | 0.72 | 0.7 | 0.65 | ceiling_tile | 41 | Ecophon Sonet, edge detail A, 185mm airspace | 0.46 | 0.86 | 0.95 | 0.87 | 0.95 | 0.96 | wall_cover | 21 | Acoustic banners, canvas 175mm from wall with serge 250mm from wall | 0.25 | 0.6 | 0.82 | 0.88 | 0.93 | 0.99 | brick_block_tiles | 121 | Wood panelling, 10-13mm thick, 50-100mm airspace | 0.3 | 0.25 | 0.2 | 0.17 | 0.15 | 0.1
49 | teatro | 20.79 | 16.01 | 7.26 | 2416.476 | 2.079 | 8.005 | 1.5 | 14.553 | 8.005 | 1.2 | 12.478 | seats | 7 | Cloth upholstered seats, on floor | 0.49 | 0.66 | 0.8 | 0.88 | 0.82 | 0.7 | wall_cover | 11 | Curtains, velour, draped | 0.06 | 0.31 | 0.44 | 0.8 | 0.75 | 0.65 | wall_cover | 43 | Glass fibre rigid slab, resin-bonded, 50mm, 70-100kg/m3 | 0.2 | 0.45 | 0.7 | 0.8 | 0.8 | 0.8 | ceiling_tile | 41 | Ecophon Sonet, edge detail A, 185mm airspace | 0.46 | 0.86 | 0.95 | 0.87 | 0.95 | 0.96 | wall_cover | 305 | Fabritrak, rockfibre interlining, 50mm | 0.2 | 0.68 | 0.96 | 0.95 | 0.91 | 0.8 | brick_block_tiles | 121 | Wood panelling, 10-13mm thick, 50-100mm airspace | 0.3 | 0.25 | 0.2 | 0.17 | 0.15 | 0.1
50 | teatro | 18.62 | 15.7 | 7.51 | 2195.428 | 1.862 | 7.85 | 1.5 | 13.034 | 7.85 | 1.2 | 11.176 | seats | 9 | Theatre seats on level floor, unoccupied | 0.41 | 0.51 | 0.69 | 0.78 | 0.83 | 0.85 | wall_cover | 45 | Glass fibre rigid slab, resin-bonded, 50mm, 100-150kg/m3 | 0.2 | 0.35 | 0.75 | 0.9 | 0.85 | 0.9 | brick_block_tiles | 121 | Wood panelling, 10-13mm thick, 50-100mm airspace | 0.3 | 0.25 | 0.2 | 0.17 | 0.15 | 0.1 | ceiling_tile | 37 | Ecophon RT, 35mm, edge detail A, 165mm airspace | 0.3 | 0.4 | 0.65 | 0.93 | 0.93 | 0.84 | wall_cover | 54 | Glass / rockwool blanket, 100mm, medium density | 0.45 | 0.75 | 0.8 | 0.85 | 0.85 | 0.9 | brick_block_tiles | 120 | Wood panels, oak, 13mm thick, on 25mm battens | 0.2 | 0.1 | 0.05 | 0.05 | 0.05 | 0.05
51 | teatro | 18.17 | 16.15 | 8.34 | 2447.335 | 1.817 | 8.075 | 1.5 | 12.719 | 8.075 | 1.2 | 10.906 | seats | 7 | Cloth upholstered seats, on floor | 0.49 | 0.66 | 0.8 | 0.88 | 0.82 | 0.7 | wall_cover | 4 | Curtain, velour, draped | 0.14 | 0.35 | 0.55 | 0.72 | 0.7 | 0.65 | wall_cover | 11 | Curtains, velour, draped | 0.06 | 0.31 | 0.44 | 0.8 | 0.75 | 0.65 | ac_plaster | 14 | Acoustic plaster | 0.15 | 0.25 | 0.4 | 0.55 | 0.6 | 0.6 | wall_cover | 74 | Polyurethane foam, expanded, open cell, 50mm | 0.25 | 0.5 | 0.85 | 0.95 | 0.9 | 0.9 | brick_block_tiles | 121 | Wood panelling, 10-13mm thick, 50-100mm airspace | 0.3 | 0.25 | 0.2 | 0.17 | 0.15 | 0.1
52 | teatro | 20.55 | 15.22 | 7.43 | 2323.889 | 2.055 | 7.61 | 1.5 | 14.385 | 7.61 | 1.2 | 12.334 | floor_cover | 24 | Carpet, heavy, on 1.35kg/m2 hairfelt or foam rubber | 0.08 | 0.24 | 0.57 | 0.69 | 0.71 | 0.73 | wall_cover | 36 | Fibreglass superfine mat (3 layers each 13mm thick) | 0.15 | 0.4 | 0.75 | 0.85 | 0.8 | 0.85 | wall_cover | 44 | Glass fibre rigid slab, resin-bonded, 25mm, 100-150kg/m3 | 0.1 | 0.25 | 0.6 | 0.75 | 0.85 | 0.9 | ceiling_tile | 37 | Ecophon RT, 35mm, edge detail A, 165mm airspace | 0.3 | 0.4 | 0.65 | 0.93 | 0.93 | 0.84 | wall_cover | 305 | Fabritrak, rockfibre interlining, 50mm | 0.2 | 0.68 | 0.96 | 0.95 | 0.91 | 0.8 | brick_block_tiles | 125 | Wood panelling, 13mm, on 25mm battens | 0.31 | 0.33 | 0.14 | 0.1 | 0.1 | 0.12
53 | teatro | 18.59 | 15.03 | 7.85 | 2193.35 | 1.859 | 7.515 | 1.5 | 13.013 | 7.515 | 1.2 | 11.158 | seats | 10 | Hille seats, heavy covered padding on squabs, backs & armrests, squabs tipped up, on flat floor | 0.41 | 0.78 | 0.91 | 0.91 | 0.92 | 0.94 | wall_cover | 11 | Curtains, velour, draped | 0.06 | 0.31 | 0.44 | 0.8 | 0.75 | 0.65 | wall_cover | 11 | Curtains, velour, draped | 0.06 | 0.31 | 0.44 | 0.8 | 0.75 | 0.65 | ceiling_tile | 8 | DAMPA-10 "T" ceiling units type N, 22%, aluminium, 300mm airspace | 0.56 | 0.81 | 0.74 | 0.68 | 0.74 | 0.69 | wall_cover | 75 | Polyurethane foam, expanded, open cell, 100mm | 0.5 | 0.7 | 0.95 | 0.99 | 0.99 | 0.99 | brick_block_tiles | 76 | Plaster, lime or gypsum, on solid backing | 0.03 | 0.03 | 0.02 | 0.03 | 0.04 | 0.05
54 | teatro | 20.44 | 15.4 | 7.86 | 2474.139 | 2.044 | 7.7 | 1.5 | 14.308 | 7.7 | 1.2 | 12.268 | seats | 9 | Theatre seats on level floor, unoccupied | 0.41 | 0.51 | 0.69 | 0.78 | 0.83 | 0.85 | wall_cover | 11 | Curtains, velour, draped | 0.06 | 0.31 | 0.44 | 0.8 | 0.75 | 0.65 | wall_cover | 44 | Glass fibre rigid slab, resin-bonded, 25mm, 100-150kg/m3 | 0.1 | 0.25 | 0.6 | 0.75 | 0.85 | 0.9 | ceiling_tile | 8 | DAMPA-10 "T" ceiling units type N, 22%, aluminium, 300mm airspace | 0.56 | 0.81 | 0.74 | 0.68 | 0.74 | 0.69 | wall_cover | 54 | Glass / rockwool blanket, 100mm, medium density | 0.45 | 0.75 | 0.8 | 0.85 | 0.85 | 0.9 | brick_block_tiles | 76 | Plaster, lime or gypsum, on solid backing | 0.03 | 0.03 | 0.02 | 0.03 | 0.04 | 0.05
55 | teatro | 19.9 | 14.18 | 8.12 | 2291.318 | 1.99 | 7.09 | 1.5 | 13.93 | 7.09 | 1.2 | 11.944 | seats | 11 | Hille Horizon heavy upholstered auditorium seating, boarded front & side, unoccupied | 0.36 | 0.51 | 0.65 | 0.73 | 0.79 | 0.8 | wall_cover | 45 | Glass fibre rigid slab, resin-bonded, 50mm, 100-150kg/m3 | 0.2 | 0.35 | 0.75 | 0.9 | 0.85 | 0.9 | wall_cover | 44 | Glass fibre rigid slab, resin-bonded, 25mm, 100-150kg/m3 | 0.1 | 0.25 | 0.6 | 0.75 | 0.85 | 0.9 | ceiling_tile | 37 | Ecophon RT, 35mm, edge detail A, 165mm airspace | 0.3 | 0.4 | 0.65 | 0.93 | 0.93 | 0.84 | wall_cover | 75 | Polyurethane foam, expanded, open cell, 100mm | 0.5 | 0.7 | 0.95 | 0.99 | 0.99 | 0.99 | brick_block_tiles | 121 | Wood panelling, 10-13mm thick, 50-100mm airspace | 0.3 | 0.25 | 0.2 | 0.17 | 0.15 | 0.1
56 | teatro | 20.2 | 14.79 | 8.2 | 2449.816 | 2.02 | 7.395 | 1.5 | 14.14 | 7.395 | 1.2 | 12.124 | seats | 9 | Theatre seats on level floor, unoccupied | 0.41 | 0.51 | 0.69 | 0.78 | 0.83 | 0.85 | wall_cover | 43 | Glass fibre rigid slab, resin-bonded, 50mm, 70-100kg/m3 | 0.2 | 0.45 | 0.7 | 0.8 | 0.8 | 0.8 | wall_cover | 45 | Glass fibre rigid slab, resin-bonded, 50mm, 100-150kg/m3 | 0.2 | 0.35 | 0.75 | 0.9 | 0.85 | 0.9 | ac_plaster | 10 | Acoustic plaster, 12mm | 0.1 | 0.15 | 0.2 | 0.25 | 0.3 | 0.35 | wall_cover | 21 | Acoustic banners, canvas 175mm from wall with serge 250mm from wall | 0.25 | 0.6 | 0.82 | 0.88 | 0.93 | 0.99 | brick_block_tiles | 106 | Painted plaster surface | 0.02 | 0.02 | 0.02 | 0.02 | 0.02 | 0.02
57 | teatro | 20.08 | 15.9 | 7.7 | 2458.394 | 2.008 | 7.95 | 1.5 | 14.056 | 7.95 | 1.2 | 12.052 | floor_cover | 9 | Carpet, 15mm thick pile on sponge rubber underlay | 0.15 | 0.25 | 0.5 | 0.6 | 0.7 | 0.7 | wall_cover | 43 | Glass fibre rigid slab, resin-bonded, 50mm, 70-100kg/m3 | 0.2 | 0.45 | 0.7 | 0.8 | 0.8 | 0.8 | wall_cover | 11 | Curtains, velour, draped | 0.06 | 0.31 | 0.44 | 0.8 | 0.75 | 0.65 | ceiling_tile | 3 | Burgess metal antistrobe tile, 6.5%, 300mm void, 50mm 48kg/m3 min. wool | 0.55 | 0.75 | 0.99 | 0.99 | 0.9 | 0.9 | wall_cover | 18 | Acoustic banners, double serge, one 100mm and one 250mm from wall | 0.32 | 0.75 | 0.93 | 0.99 | 0.99 | 0.99 | brick_block_tiles | 59 | Plaster, gypsum or lime, smooth finish, on tile or brick | 0.01 | 0.01 | 0.02 | 0.03 | 0.04 | 0.05
58 | teatro | 19.12 | 14.5 | 7.48 | 2073.755 | 1.912 | 7.25 | 1.5 | 13.384 | 7.25 | 1.2 | 11.476 | seats | 9 | Theatre seats on level floor, unoccupied | 0.41 | 0.51 | 0.69 | 0.78 | 0.83 | 0.85 | wall_cover | 45 | Glass fibre rigid slab, resin-bonded, 50mm, 100-150kg/m3 | 0.2 | 0.35 | 0.75 | 0.9 | 0.85 | 0.9 | wall_cover | 4 | Curtain, velour, draped | 0.14 | 0.35 | 0.55 | 0.72 | 0.7 | 0.65 | ceiling_tile | 41 | Ecophon Sonet, edge detail A, 185mm airspace | 0.46 | 0.86 | 0.95 | 0.87 | 0.95 | 0.96 | wall_cover | 18 | Acoustic banners, double serge, one 100mm and one 250mm from wall | 0.32 | 0.75 | 0.93 | 0.99 | 0.99 | 0.99 | brick_block_tiles | 76 | Plaster, lime or gypsum, on solid backing | 0.03 | 0.03 | 0.02 | 0.03 | 0.04 | 0.05
59 | teatro | 18.61 | 15.3 | 7.39 | 2104.177 | 1.861 | 7.65 | 1.5 | 13.027 | 7.65 | 1.2 | 11.17 | seats | 9 | Theatre seats on level floor, unoccupied | 0.41 | 0.51 | 0.69 | 0.78 | 0.83 | 0.85 | brick_block_tiles | 121 | Wood panelling, 10-13mm thick, 50-100mm airspace | 0.3 | 0.25 | 0.2 | 0.17 | 0.15 | 0.1 | brick_block_tiles | 121 | Wood panelling, 10-13mm thick, 50-100mm airspace | 0.3 | 0.25 | 0.2 | 0.17 | 0.15 | 0.1 | ceiling_tile | 41 | Ecophon Sonet, edge detail A, 185mm airspace | 0.46 | 0.86 | 0.95 | 0.87 | 0.95 | 0.96 | wall_cover | 75 | Polyurethane foam, expanded, open cell, 100mm | 0.5 | 0.7 | 0.95 | 0.99 | 0.99 | 0.99 | brick_block_tiles | 120 | Wood panels, oak, 13mm thick, on 25mm battens | 0.2 | 0.1 | 0.05 | 0.05 | 0.05 | 0.05
60 | teatro | 20.82 | 14.66 | 8.23 | 2511.97 | 2.082 | 7.33 | 1.5 | 14.574 | 7.33 | 1.2 | 12.496 | seats | 6 | Cloth-covered upholstered seats, unoccupied | 0.45 | 0.6 | 0.73 | 0.8 | 0.75 | 0.64 | wall_cover | 11 | Curtains, velour, draped | 0.06 | 0.31 | 0.44 | 0.8 | 0.75 | 0.65 | wall_cover | 43 | Glass fibre rigid slab, resin-bonded, 50mm, 70-100kg/m3 | 0.2 | 0.45 | 0.7 | 0.8 | 0.8 | 0.8 | ceiling_tile | 7 | DAMPA-Tiles "T" type AL-15, aluminium, 20.5%, 300mm airspace | 0.45 | 0.81 | 0.71 | 0.63 | 0.67 | 0.67 | wall_cover | 55 | Glass / rockwool blanket, 150mm, medium density | 0.55 | 0.9 | 0.9 | 0.85 | 0.9 | 0.95 | brick_block_tiles | 121 | Wood panelling, 10-13mm thick, 50-100mm airspace | 0.3 | 0.25 | 0.2 | 0.17 | 0.15 | 0.1
61 | teatro | 21.96 | 15.17 | 8.54 | 2844.958 | 2.196 | 7.585 | 1.5 | 15.372 | 7.585 | 1.2 | 13.179 | floor_cover | 24 | Carpet, heavy, on 1.35kg/m2 hairfelt or foam rubber | 0.08 | 0.24 | 0.57 | 0.69 | 0.71 | 0.73 | wall_cover | 11 | Curtains, velour, draped | 0.06 | 0.31 | 0.44 | 0.8 | 0.75 | 0.65 | wall_cover | 43 | Glass fibre rigid slab, resin-bonded, 50mm, 70-100kg/m3 | 0.2 | 0.45 | 0.7 | 0.8 | 0.8 | 0.8 | ceiling_tile | 8 | DAMPA-10 "T" ceiling units type N, 22%, aluminium, 300mm airspace | 0.56 | 0.81 | 0.74 | 0.68 | 0.74 | 0.69 | wall_cover | 54 | Glass / rockwool blanket, 100mm, medium density | 0.45 | 0.75 | 0.8 | 0.85 | 0.85 | 0.9 | brick_block_tiles | 121 | Wood panelling, 10-13mm thick, 50-100mm airspace | 0.3 | 0.25 | 0.2 | 0.17 | 0.15 | 0.1
62 | teatro | 19.74 | 14.91 | 7.44 | 2189.766 | 1.974 | 7.455 | 1.5 | 13.818 | 7.455 | 1.2 | 11.848 | seats | 7 | Cloth upholstered seats, on floor | 0.49 | 0.66 | 0.8 | 0.88 | 0.82 | 0.7 | brick_block_tiles | 120 | Wood panels, oak, 13mm thick, on 25mm battens | 0.2 | 0.1 | 0.05 | 0.05 | 0.05 | 0.05 | wall_cover | 4 | Curtain, velour, draped | 0.14 | 0.35 | 0.55 | 0.72 | 0.7 | 0.65 | ceiling_tile | 7 | DAMPA-Tiles "T" type AL-15, aluminium, 20.5%, 300mm airspace | 0.45 | 0.81 | 0.71 | 0.63 | 0.67 | 0.67 | wall_cover | 75 | Polyurethane foam, expanded, open cell, 100mm | 0.5 | 0.7 | 0.95 | 0.99 | 0.99 | 0.99 | brick_block_tiles | 106 | Painted plaster surface | 0.02 | 0.02 | 0.02 | 0.02 | 0.02 | 0.02
63 | teatro | 20.35 | 14.98 | 7.33 | 2234.499 | 2.035 | 7.49 | 1.5 | 14.245 | 7.49 | 1.2 | 12.214 | seats | 7 | Cloth upholstered seats, on floor | 0.49 | 0.66 | 0.8 | 0.88 | 0.82 | 0.7 | brick_block_tiles | 118 | Wood panels, 12mm plywood, on rails & stiles 8mm from wall | 0.15 | 0.25 | 0.2 | 0.15 | 0.1 | 0.05 | wall_cover | 44 | Glass fibre rigid slab, resin-bonded, 25mm, 100-150kg/m3 | 0.1 | 0.25 | 0.6 | 0.75 | 0.85 | 0.9 | ceiling_tile | 37 | Ecophon RT, 35mm, edge detail A, 165mm airspace | 0.3 | 0.4 | 0.65 | 0.93 | 0.93 | 0.84 | wall_cover | 305 | Fabritrak, rockfibre interlining, 50mm | 0.2 | 0.68 | 0.96 | 0.95 | 0.91 | 0.8 | brick_block_tiles | 121 | Wood panelling, 10-13mm thick, 50-100mm airspace | 0.3 | 0.25 | 0.2 | 0.17 | 0.15 | 0.1
64 | teatro | 18.23 | 14.6 | 8.06 | 2145.233 | 1.823 | 7.3 | 1.5 | 12.761 | 7.3 | 1.2 | 10.942 | seats | 9 | Theatre seats on level floor, unoccupied | 0.41 | 0.51 | 0.69 | 0.78 | 0.83 | 0.85 | brick_block_tiles | 118 | Wood panels, 12mm plywood, on rails & stiles 8mm from wall | 0.15 | 0.25 | 0.2 | 0.15 | 0.1 | 0.05 | wall_cover | 43 | Glass fibre rigid slab, resin-bonded, 50mm, 70-100kg/m3 | 0.2 | 0.45 | 0.7 | 0.8 | 0.8 | 0.8 | ceiling_tile | 41 | Ecophon Sonet, edge detail A, 185mm airspace | 0.46 | 0.86 | 0.95 | 0.87 | 0.95 | 0.96 | wall_cover | 18 | Acoustic banners, double serge, one 100mm and one 250mm from wall | 0.32 | 0.75 | 0.93 | 0.99 | 0.99 | 0.99 | brick_block_tiles | 106 | Painted plaster surface | 0.02 | 0.02 | 0.02 | 0.02 | 0.02 | 0.02
65 | teatro | 21.64 | 15.26 | 8.56 | 2826.738 | 2.164 | 7.63 | 1.5 | 15.148 | 7.63 | 1.2 | 12.987 | seats | 9 | Theatre seats on level floor, unoccupied | 0.41 | 0.51 | 0.69 | 0.78 | 0.83 | 0.85 | wall_cover | 43 | Glass fibre rigid slab, resin-bonded, 50mm, 70-100kg/m3 | 0.2 | 0.45 | 0.7 | 0.8 | 0.8 | 0.8 | wall_cover | 43 | Glass fibre rigid slab, resin-bonded, 50mm, 70-100kg/m3 | 0.2 | 0.45 | 0.7 | 0.8 | 0.8 | 0.8 | ceiling_tile | 3 | Burgess metal antistrobe tile, 6.5%, 300mm void, 50mm 48kg/m3 min. wool | 0.55 | 0.75 | 0.99 | 0.99 | 0.9 | 0.9 | wall_cover | 74 | Polyurethane foam, expanded, open cell, 50mm | 0.25 | 0.5 | 0.85 | 0.95 | 0.9 | 0.9 | brick_block_tiles | 125 | Wood panelling, 13mm, on 25mm battens | 0.31 | 0.33 | 0.14 | 0.1 | 0.1 | 0.12
66 | teatro | 20.52 | 14.03 | 7.74 | 2228.312 | 2.052 | 7.015 | 1.5 | 14.364 | 7.015 | 1.2 | 12.316 | seats | 7 | Cloth upholstered seats, on floor | 0.49 | 0.66 | 0.8 | 0.88 | 0.82 | 0.7 | wall_cover | 4 | Curtain, velour, draped | 0.14 | 0.35 | 0.55 | 0.72 | 0.7 | 0.65 | brick_block_tiles | 120 | Wood panels, oak, 13mm thick, on 25mm battens | 0.2 | 0.1 | 0.05 | 0.05 | 0.05 | 0.05 | ceiling_tile | 29 | Ecophon Focus, edge detail C/D/DG/E15/E24, 180mm airspace | 0.42 | 0.72 | 0.83 | 0.88 | 0.89 | 0.8 | wall_cover | 75 | Polyurethane foam, expanded, open cell, 100mm | 0.5 | 0.7 | 0.95 | 0.99 | 0.99 | 0.99 | brick_block_tiles | 120 | Wood panels, oak, 13mm thick, on 25mm battens | 0.2 | 0.1 | 0.05 | 0.05 | 0.05 | 0.05
67 | teatro | 18.03 | 14.33 | 8.32 | 2149.638 | 1.803 | 7.165 | 1.5 | 12.621 | 7.165 | 1.2 | 10.822 | seats | 16 | Chairs, squabs of slotted plywood under foam & fabric upholstery, fully open slots, unoccupied | 0.3 | 0.44 | 0.68 | 0.8 | 0.84 | 0.92 | brick_block_tiles | 121 | Wood panelling, 10-13mm thick, 50-100mm airspace | 0.3 | 0.25 | 0.2 | 0.17 | 0.15 | 0.1 | wall_cover | 44 | Glass fibre rigid slab, resin-bonded, 25mm, 100-150kg/m3 | 0.1 | 0.25 | 0.6 | 0.75 | 0.85 | 0.9 | ceiling_tile | 29 | Ecophon Focus, edge detail C/D/DG/E15/E24, 180mm airspace | 0.42 | 0.72 | 0.83 | 0.88 | 0.89 | 0.8 | wall_cover | 306 | Fabritrak, rockfibre interlining, 75mm | 0.47 | 0.91 | 0.92 | 0.87 | 0.83 | 0.83 | brick_block_tiles | 125 | Wood panelling, 13mm, on 25mm battens | 0.31 | 0.33 | 0.14 | 0.1 | 0.1 | 0.12
68 | teatro | 20.88 | 16.39 | 8.45 | 2891.786 | 2.088 | 8.195 | 1.5 | 14.616 | 8.195 | 1.2 | 12.532 | floor_cover | 9 | Carpet, 15mm thick pile on sponge rubber underlay | 0.15 | 0.25 | 0.5 | 0.6 | 0.7 | 0.7 | wall_cover | 11 | Curtains, velour, draped | 0.06 | 0.31 | 0.44 | 0.8 | 0.75 | 0.65 | wall_cover | 45 | Glass fibre rigid slab, resin-bonded, 50mm, 100-150kg/m3 | 0.2 | 0.35 | 0.75 | 0.9 | 0.85 | 0.9 | ceiling_tile | 29 | Ecophon Focus, edge detail C/D/DG/E15/E24, 180mm airspace | 0.42 | 0.72 | 0.83 | 0.88 | 0.89 | 0.8 | wall_cover | 67 | Polyurethane foam on 100mm rigid backing | 0.45 | 0.62 | 0.86 | 0.75 | 0.85 | 0.79 | brick_block_tiles | 120 | Wood panels, oak, 13mm thick, on 25mm battens | 0.2 | 0.1 | 0.05 | 0.05 | 0.05 | 0.05
69 | teatro | 21.88 | 16.45 | 7.66 | 2757.033 | 2.188 | 8.225 | 1.5 | 15.316 | 8.225 | 1.2 | 13.131 | seats | 29 | Theatre seats on level floor, occupied | 0.49 | 0.68 | 0.75 | 0.81 | 0.87 | 0.89 | wall_cover | 45 | Glass fibre rigid slab, resin-bonded, 50mm, 100-150kg/m3 | 0.2 | 0.35 | 0.75 | 0.9 | 0.85 | 0.9 | wall_cover | 36 | Fibreglass superfine mat (3 layers each 13mm thick) | 0.15 | 0.4 | 0.75 | 0.85 | 0.8 | 0.85 | ceiling_tile | 7 | DAMPA-Tiles "T" type AL-15, aluminium, 20.5%, 300mm airspace | 0.45 | 0.81 | 0.71 | 0.63 | 0.67 | 0.67 | wall_cover | 54 | Glass / rockwool blanket, 100mm, medium density | 0.45 | 0.75 | 0.8 | 0.85 | 0.85 | 0.9 | brick_block_tiles | 121 | Wood panelling, 10-13mm thick, 50-100mm airspace | 0.3 | 0.25 | 0.2 | 0.17 | 0.15 | 0.1
70 | teatro | 19.96 | 16.46 | 7.94 | 2608.62 | 1.996 | 8.23 | 1.5 | 13.972 | 8.23 | 1.2 | 11.98 | floor_cover | 24 | Carpet, heavy, on 1.35kg/m2 hairfelt or foam rubber | 0.08 | 0.24 | 0.57 | 0.69 | 0.71 | 0.73 | wall_cover | 43 | Glass fibre rigid slab, resin-bonded, 50mm, 70-100kg/m3 | 0.2 | 0.45 | 0.7 | 0.8 | 0.8 | 0.8 | wall_cover | 45 | Glass fibre rigid slab, resin-bonded, 50mm, 100-150kg/m3 | 0.2 | 0.35 | 0.75 | 0.9 | 0.85 | 0.9 | ceiling_tile | 3 | Burgess metal antistrobe tile, 6.5%, 300mm void, 50mm 48kg/m3 min. wool | 0.55 | 0.75 | 0.99 | 0.99 | 0.9 | 0.9 | wall_cover | 67 | Polyurethane foam on 100mm rigid backing | 0.45 | 0.62 | 0.86 | 0.75 | 0.85 | 0.79 | brick_block_tiles | 121 | Wood panelling, 10-13mm thick, 50-100mm airspace | 0.3 | 0.25 | 0.2 | 0.17 | 0.15 | 0.1
71 | teatro | 21.7 | 15.97 | 7.26 | 2515.946 | 2.17 | 7.985 | 1.5 | 15.19 | 7.985 | 1.2 | 13.023 | seats | 9 | Theatre seats on level floor, unoccupied | 0.41 | 0.51 | 0.69 | 0.78 | 0.83 | 0.85 | wall_cover | 4 | Curtain, velour, draped | 0.14 | 0.35 | 0.55 | 0.72 | 0.7 | 0.65 | wall_cover | 4 | Curtain, velour, draped | 0.14 | 0.35 | 0.55 | 0.72 | 0.7 | 0.65 | ceiling_tile | 37 | Ecophon RT, 35mm, edge detail A, 165mm airspace | 0.3 | 0.4 | 0.65 | 0.93 | 0.93 | 0.84 | wall_cover | 306 | Fabritrak, rockfibre interlining, 75mm | 0.47 | 0.91 | 0.92 | 0.87 | 0.83 | 0.83 | brick_block_tiles | 121 | Wood panelling, 10-13mm thick, 50-100mm airspace | 0.3 | 0.25 | 0.2 | 0.17 | 0.15 | 0.1
72 | teatro | 21.46 | 15.72 | 8.48 | 2860.738 | 2.146 | 7.86 | 1.5 | 15.022 | 7.86 | 1.2 | 12.879 | seats | 6 | Cloth-covered upholstered seats, unoccupied | 0.45 | 0.6 | 0.73 | 0.8 | 0.75 | 0.64 | wall_cover | 16 | Curtain, velour, 680g/m2 | 0.15 | 0.3 | 0.6 | 0.77 | 0.93 | 0.99 | wall_cover | 44 | Glass fibre rigid slab, resin-bonded, 25mm, 100-150kg/m3 | 0.1 | 0.25 | 0.6 | 0.75 | 0.85 | 0.9 | ac_plaster | 10 | Acoustic plaster, 12mm | 0.1 | 0.15 | 0.2 | 0.25 | 0.3 | 0.35 | wall_cover | 54 | Glass / rockwool blanket, 100mm, medium density | 0.45 | 0.75 | 0.8 | 0.85 | 0.85 | 0.9 | brick_block_tiles | 106 | Painted plaster surface | 0.02 | 0.02 | 0.02 | 0.02 | 0.02 | 0.02
73 | teatro | 20.71 | 13.59 | 7.84 | 2206.559 | 2.071 | 6.795 | 1.5 | 14.497 | 6.795 | 1.2 | 12.43 | floor_cover | 13 | Carpet, 16mm wool pile, with underpad | 0.2 | 0.25 | 0.35 | 0.4 | 0.5 | 0.75 | wall_cover | 44 | Glass fibre rigid slab, resin-bonded, 25mm, 100-150kg/m3 | 0.1 | 0.25 | 0.6 | 0.75 | 0.85 | 0.9 | wall_cover | 16 | Curtain, velour, 680g/m2 | 0.15 | 0.3 | 0.6 | 0.77 | 0.93 | 0.99 | ac_plaster | 10 | Acoustic plaster, 12mm | 0.1 | 0.15 | 0.2 | 0.25 | 0.3 | 0.35 | wall_cover | 75 | Polyurethane foam, expanded, open cell, 100mm | 0.5 | 0.7 | 0.95 | 0.99 | 0.99 | 0.99 | brick_block_tiles | 121 | Wood panelling, 10-13mm thick, 50-100mm airspace | 0.3 | 0.25 | 0.2 | 0.17 | 0.15 | 0.1
74 | teatro | 19.2 | 15.27 | 7.84 | 2298.563 | 1.92 | 7.635 | 1.5 | 13.44 | 7.635 | 1.2 | 11.524 | seats | 9 | Theatre seats on level floor, unoccupied | 0.41 | 0.51 | 0.69 | 0.78 | 0.83 | 0.85 | brick_block_tiles | 120 | Wood panels, oak, 13mm thick, on 25mm battens | 0.2 | 0.1 | 0.05 | 0.05 | 0.05 | 0.05 | wall_cover | 11 | Curtains, velour, draped | 0.06 | 0.31 | 0.44 | 0.8 | 0.75 | 0.65 | ceiling_tile | 3 | Burgess metal antistrobe tile, 6.5%, 300mm void, 50mm 48kg/m3 min. wool | 0.55 | 0.75 | 0.99 | 0.99 | 0.9 | 0.9 | wall_cover | 75 | Polyurethane foam, expanded, open cell, 100mm | 0.5 | 0.7 | 0.95 | 0.99 | 0.99 | 0.99 | brick_block_tiles | 120 | Wood panels, oak, 13mm thick, on 25mm battens | 0.2 | 0.1 | 0.05 | 0.05 | 0.05 | 0.05
75 | teatro | 21.23 | 16.5 | 7.67 | 2686.763 | 2.123 | 8.25 | 1.5 | 14.861 | 8.25 | 1.2 | 12.742 | seats | 9 | Theatre seats on level floor, unoccupied | 0.41 | 0.51 | 0.69 | 0.78 | 0.83 | 0.85 | wall_cover | 11 | Curtains, velour, draped | 0.06 | 0.31 | 0.44 | 0.8 | 0.75 | 0.65 | wall_cover | 44 | Glass fibre rigid slab, resin-bonded, 25mm, 100-150kg/m3 | 0.1 | 0.25 | 0.6 | 0.75 | 0.85 | 0.9 | ac_plaster | 14 | Acoustic plaster | 0.15 | 0.25 | 0.4 | 0.55 | 0.6 | 0.6 | wall_cover | 306 | Fabritrak, rockfibre interlining, 75mm | 0.47 | 0.91 | 0.92 | 0.87 | 0.83 | 0.83 | brick_block_tiles | 120 | Wood panels, oak, 13mm thick, on 25mm battens | 0.2 | 0.1 | 0.05 | 0.05 | 0.05 | 0.05
76 | teatro | 19.57 | 16.25 | 8 | 2544.1 | 1.957 | 8.125 | 1.5 | 13.699 | 8.125 | 1.2 | 11.746 | seats | 6 | Cloth-covered upholstered seats, unoccupied | 0.45 | 0.6 | 0.73 | 0.8 | 0.75 | 0.64 | wall_cover | 36 | Fibreglass superfine mat (3 layers each 13mm thick) | 0.15 | 0.4 | 0.75 | 0.85 | 0.8 | 0.85 | wall_cover | 4 | Curtain, velour, draped | 0.14 | 0.35 | 0.55 | 0.72 | 0.7 | 0.65 | ceiling_tile | 7 | DAMPA-Tiles "T" type AL-15, aluminium, 20.5%, 300mm airspace | 0.45 | 0.81 | 0.71 | 0.63 | 0.67 | 0.67 | wall_cover | 54 | Glass / rockwool blanket, 100mm, medium density | 0.45 | 0.75 | 0.8 | 0.85 | 0.85 | 0.9 | brick_block_tiles | 106 | Painted plaster surface | 0.02 | 0.02 | 0.02 | 0.02 | 0.02 | 0.02
77 | teatro | 20.54 | 14.53 | 7.87 | 2348.772 | 2.054 | 7.265 | 1.5 | 14.378 | 7.265 | 1.2 | 12.328 | floor_cover | 24 | Carpet, heavy, on 1.35kg/m2 hairfelt or foam rubber | 0.08 | 0.24 | 0.57 | 0.69 | 0.71 | 0.73 | wall_cover | 45 | Glass fibre rigid slab, resin-bonded, 50mm, 100-150kg/m3 | 0.2 | 0.35 | 0.75 | 0.9 | 0.85 | 0.9 | wall_cover | 44 | Glass fibre rigid slab, resin-bonded, 25mm, 100-150kg/m3 | 0.1 | 0.25 | 0.6 | 0.75 | 0.85 | 0.9 | ceiling_tile | 8 | DAMPA-10 "T" ceiling units type N, 22%, aluminium, 300mm airspace | 0.56 | 0.81 | 0.74 | 0.68 | 0.74 | 0.69 | wall_cover | 21 | Acoustic banners, canvas 175mm from wall with serge 250mm from wall | 0.25 | 0.6 | 0.82 | 0.88 | 0.93 | 0.99 | brick_block_tiles | 63 | Plaster, solid | 0.03 | 0.03 | 0.02 | 0.03 | 0.04 | 0.05
78 | teatro | 19.3 | 16.23 | 8.05 | 2521.574 | 1.93 | 8.115 | 1.5 | 13.51 | 8.115 | 1.2 | 11.584 | seats | 29 | Theatre seats on level floor, occupied | 0.49 | 0.68 | 0.75 | 0.81 | 0.87 | 0.89 | wall_cover | 44 | Glass fibre rigid slab, resin-bonded, 25mm, 100-150kg/m3 | 0.1 | 0.25 | 0.6 | 0.75 | 0.85 | 0.9 | wall_cover | 44 | Glass fibre rigid slab, resin-bonded, 25mm, 100-150kg/m3 | 0.1 | 0.25 | 0.6 | 0.75 | 0.85 | 0.9 | ceiling_tile | 8 | DAMPA-10 "T" ceiling units type N, 22%, aluminium, 300mm airspace | 0.56 | 0.81 | 0.74 | 0.68 | 0.74 | 0.69 | wall_cover | 55 | Glass / rockwool blanket, 150mm, medium density | 0.55 | 0.9 | 0.9 | 0.85 | 0.9 | 0.95 | brick_block_tiles | 76 | Plaster, lime or gypsum, on solid backing | 0.03 | 0.03 | 0.02 | 0.03 | 0.04 | 0.05
79 | teatro | 18.62 | 16.12 | 7.65 | 2296.181 | 1.862 | 8.06 | 1.5 | 13.034 | 8.06 | 1.2 | 11.176 | seats | 11 | Hille Horizon heavy upholstered auditorium seating, boarded front & side, unoccupied | 0.36 | 0.51 | 0.65 | 0.73 | 0.79 | 0.8 | wall_cover | 45 | Glass fibre rigid slab, resin-bonded, 50mm, 100-150kg/m3 | 0.2 | 0.35 | 0.75 | 0.9 | 0.85 | 0.9 | wall_cover | 45 | Glass fibre rigid slab, resin-bonded, 50mm, 100-150kg/m3 | 0.2 | 0.35 | 0.75 | 0.9 | 0.85 | 0.9 | ceiling_tile | 29 | Ecophon Focus, edge detail C/D/DG/E15/E24, 180mm airspace | 0.42 | 0.72 | 0.83 | 0.88 | 0.89 | 0.8 | wall_cover | 67 | Polyurethane foam on 100mm rigid backing | 0.45 | 0.62 | 0.86 | 0.75 | 0.85 | 0.79 | brick_block_tiles | 125 | Wood panelling, 13mm, on 25mm battens | 0.31 | 0.33 | 0.14 | 0.1 | 0.1 | 0.12
80 | teatro | 20.7 | 15.94 | 8.64 | 2850.837 | 2.07 | 7.97 | 1.5 | 14.49 | 7.97 | 1.2 | 12.424 | seats | 29 | Theatre seats on level floor, occupied | 0.49 | 0.68 | 0.75 | 0.81 | 0.87 | 0.89 | wall_cover | 11 | Curtains, velour, draped | 0.06 | 0.31 | 0.44 | 0.8 | 0.75 | 0.65 | wall_cover | 44 | Glass fibre rigid slab, resin-bonded, 25mm, 100-150kg/m3 | 0.1 | 0.25 | 0.6 | 0.75 | 0.85 | 0.9 | ceiling_tile | 3 | Burgess metal antistrobe tile, 6.5%, 300mm void, 50mm 48kg/m3 min. wool | 0.55 | 0.75 | 0.99 | 0.99 | 0.9 | 0.9 | wall_cover | 305 | Fabritrak, rockfibre interlining, 50mm | 0.2 | 0.68 | 0.96 | 0.95 | 0.91 | 0.8 | brick_block_tiles | 125 | Wood panelling, 13mm, on 25mm battens | 0.31 | 0.33 | 0.14 | 0.1 | 0.1 | 0.12
81 | teatro | 20.05 | 14.8 | 7.26 | 2154.332 | 2.005 | 7.4 | 1.5 | 14.035 | 7.4 | 1.2 | 12.034 | floor_cover | 24 | Carpet, heavy, on 1.35kg/m2 hairfelt or foam rubber | 0.08 | 0.24 | 0.57 | 0.69 | 0.71 | 0.73 | wall_cover | 4 | Curtain, velour, draped | 0.14 | 0.35 | 0.55 | 0.72 | 0.7 | 0.65 | wall_cover | 4 | Curtain, velour, draped | 0.14 | 0.35 | 0.55 | 0.72 | 0.7 | 0.65 | ceiling_tile | 7 | DAMPA-Tiles "T" type AL-15, aluminium, 20.5%, 300mm airspace | 0.45 | 0.81 | 0.71 | 0.63 | 0.67 | 0.67 | wall_cover | 54 | Glass / rockwool blanket, 100mm, medium density | 0.45 | 0.75 | 0.8 | 0.85 | 0.85 | 0.9 | brick_block_tiles | 106 | Painted plaster surface | 0.02 | 0.02 | 0.02 | 0.02 | 0.02 | 0.02
82 | teatro | 20.06 | 14.44 | 7.28 | 2108.771 | 2.006 | 7.22 | 1.5 | 14.042 | 7.22 | 1.2 | 12.04 | seats | 6 | Cloth-covered upholstered seats, unoccupied | 0.45 | 0.6 | 0.73 | 0.8 | 0.75 | 0.64 | wall_cover | 36 | Fibreglass superfine mat (3 layers each 13mm thick) | 0.15 | 0.4 | 0.75 | 0.85 | 0.8 | 0.85 | wall_cover | 4 | Curtain, velour, draped | 0.14 | 0.35 | 0.55 | 0.72 | 0.7 | 0.65 | ceiling_tile | 37 | Ecophon RT, 35mm, edge detail A, 165mm airspace | 0.3 | 0.4 | 0.65 | 0.93 | 0.93 | 0.84 | wall_cover | 55 | Glass / rockwool blanket, 150mm, medium density | 0.55 | 0.9 | 0.9 | 0.85 | 0.9 | 0.95 | brick_block_tiles | 63 | Plaster, solid | 0.03 | 0.03 | 0.02 | 0.03 | 0.04 | 0.05
83 | teatro | 19.58 | 14.75 | 7.2 | 2079.396 | 1.958 | 7.375 | 1.5 | 13.706 | 7.375 | 1.2 | 11.752 | seats | 6 | Cloth-covered upholstered seats, unoccupied | 0.45 | 0.6 | 0.73 | 0.8 | 0.75 | 0.64 | brick_block_tiles | 118 | Wood panels, 12mm plywood, on rails & stiles 8mm from wall | 0.15 | 0.25 | 0.2 | 0.15 | 0.1 | 0.05 | wall_cover | 4 | Curtain, velour, draped | 0.14 | 0.35 | 0.55 | 0.72 | 0.7 | 0.65 | ceiling_tile | 29 | Ecophon Focus, edge detail C/D/DG/E15/E24, 180mm airspace | 0.42 | 0.72 | 0.83 | 0.88 | 0.89 | 0.8 | wall_cover | 67 | Polyurethane foam on 100mm rigid backing | 0.45 | 0.62 | 0.86 | 0.75 | 0.85 | 0.79 | brick_block_tiles | 76 | Plaster, lime or gypsum, on solid backing | 0.03 | 0.03 | 0.02 | 0.03 | 0.04 | 0.05
84 | teatro | 19.73 | 15.84 | 8.55 | 2672.073 | 1.973 | 7.92 | 1.5 | 13.811 | 7.92 | 1.2 | 11.842 | seats | 7 | Cloth upholstered seats, on floor | 0.49 | 0.66 | 0.8 | 0.88 | 0.82 | 0.7 | wall_cover | 36 | Fibreglass superfine mat (3 layers each 13mm thick) | 0.15 | 0.4 | 0.75 | 0.85 | 0.8 | 0.85 | wall_cover | 16 | Curtain, velour, 680g/m2 | 0.15 | 0.3 | 0.6 | 0.77 | 0.93 | 0.99 | ceiling_tile | 29 | Ecophon Focus, edge detail C/D/DG/E15/E24, 180mm airspace | 0.42 | 0.72 | 0.83 | 0.88 | 0.89 | 0.8 | wall_cover | 306 | Fabritrak, rockfibre interlining, 75mm | 0.47 | 0.91 | 0.92 | 0.87 | 0.83 | 0.83 | brick_block_tiles | 63 | Plaster, solid | 0.03 | 0.03 | 0.02 | 0.03 | 0.04 | 0.05
85 | teatro | 19.32 | 16.29 | 7.28 | 2291.182 | 1.932 | 8.145 | 1.5 | 13.524 | 8.145 | 1.2 | 11.596 | seats | 10 | Hille seats, heavy covered padding on squabs, backs & armrests, squabs tipped up, on flat floor | 0.41 | 0.78 | 0.91 | 0.91 | 0.92 | 0.94 | wall_cover | 45 | Glass fibre rigid slab, resin-bonded, 50mm, 100-150kg/m3 | 0.2 | 0.35 | 0.75 | 0.9 | 0.85 | 0.9 | wall_cover | 11 | Curtains, velour, draped | 0.06 | 0.31 | 0.44 | 0.8 | 0.75 | 0.65 | ceiling_tile | 3 | Burgess metal antistrobe tile, 6.5%, 300mm void, 50mm 48kg/m3 min. wool | 0.55 | 0.75 | 0.99 | 0.99 | 0.9 | 0.9 | wall_cover | 54 | Glass / rockwool blanket, 100mm, medium density | 0.45 | 0.75 | 0.8 | 0.85 | 0.85 | 0.9 | brick_block_tiles | 125 | Wood panelling, 13mm, on 25mm battens | 0.31 | 0.33 | 0.14 | 0.1 | 0.1 | 0.12
86 | teatro | 18.04 | 14.06 | 7.25 | 1838.907 | 1.804 | 7.03 | 1.5 | 12.628 | 7.03 | 1.2 | 10.828 | seats | 6 | Cloth-covered upholstered seats, unoccupied | 0.45 | 0.6 | 0.73 | 0.8 | 0.75 | 0.64 | wall_cover | 44 | Glass fibre rigid slab, resin-bonded, 25mm, 100-150kg/m3 | 0.1 | 0.25 | 0.6 | 0.75 | 0.85 | 0.9 | wall_cover | 16 | Curtain, velour, 680g/m2 | 0.15 | 0.3 | 0.6 | 0.77 | 0.93 | 0.99 | ceiling_tile | 37 | Ecophon RT, 35mm, edge detail A, 165mm airspace | 0.3 | 0.4 | 0.65 | 0.93 | 0.93 | 0.84 | wall_cover | 305 | Fabritrak, rockfibre interlining, 50mm | 0.2 | 0.68 | 0.96 | 0.95 | 0.91 | 0.8 | brick_block_tiles | 121 | Wood panelling, 10-13mm thick, 50-100mm airspace | 0.3 | 0.25 | 0.2 | 0.17 | 0.15 | 0.1
87 | teatro | 18.02 | 16.06 | 8.19 | 2370.196 | 1.802 | 8.03 | 1.5 | 12.614 | 8.03 | 1.2 | 10.816 | seats | 7 | Cloth upholstered seats, on floor | 0.49 | 0.66 | 0.8 | 0.88 | 0.82 | 0.7 | wall_cover | 45 | Glass fibre rigid slab, resin-bonded, 50mm, 100-150kg/m3 | 0.2 | 0.35 | 0.75 | 0.9 | 0.85 | 0.9 | brick_block_tiles | 118 | Wood panels, 12mm plywood, on rails & stiles 8mm from wall | 0.15 | 0.25 | 0.2 | 0.15 | 0.1 | 0.05 | ceiling_tile | 7 | DAMPA-Tiles "T" type AL-15, aluminium, 20.5%, 300mm airspace | 0.45 | 0.81 | 0.71 | 0.63 | 0.67 | 0.67 | wall_cover | 21 | Acoustic banners, canvas 175mm from wall with serge 250mm from wall | 0.25 | 0.6 | 0.82 | 0.88 | 0.93 | 0.99 | brick_block_tiles | 106 | Painted plaster surface | 0.02 | 0.02 | 0.02 | 0.02 | 0.02 | 0.02
88 | teatro | 20.41 | 16.45 | 7.78 | 2612.092 | 2.041 | 8.225 | 1.5 | 14.287 | 8.225 | 1.2 | 12.25 | floor_cover | 9 | Carpet, 15mm thick pile on sponge rubber underlay | 0.15 | 0.25 | 0.5 | 0.6 | 0.7 | 0.7 | wall_cover | 36 | Fibreglass superfine mat (3 layers each 13mm thick) | 0.15 | 0.4 | 0.75 | 0.85 | 0.8 | 0.85 | wall_cover | 45 | Glass fibre rigid slab, resin-bonded, 50mm, 100-150kg/m3 | 0.2 | 0.35 | 0.75 | 0.9 | 0.85 | 0.9 | ceiling_tile | 37 | Ecophon RT, 35mm, edge detail A, 165mm airspace | 0.3 | 0.4 | 0.65 | 0.93 | 0.93 | 0.84 | wall_cover | 55 | Glass / rockwool blanket, 150mm, medium density | 0.55 | 0.9 | 0.9 | 0.85 | 0.9 | 0.95 | brick_block_tiles | 76 | Plaster, lime or gypsum, on solid backing | 0.03 | 0.03 | 0.02 | 0.03 | 0.04 | 0.05
89 | teatro | 19.27 | 13.73 | 7.25 | 1918.184 | 1.927 | 6.865 | 1.5 | 13.489 | 6.865 | 1.2 | 11.566 | seats | 9 | Theatre seats on level floor, unoccupied | 0.41 | 0.51 | 0.69 | 0.78 | 0.83 | 0.85 | wall_cover | 4 | Curtain, velour, draped | 0.14 | 0.35 | 0.55 | 0.72 | 0.7 | 0.65 | wall_cover | 11 | Curtains, velour, draped | 0.06 | 0.31 | 0.44 | 0.8 | 0.75 | 0.65 | ceiling_tile | 41 | Ecophon Sonet, edge detail A, 185mm airspace | 0.46 | 0.86 | 0.95 | 0.87 | 0.95 | 0.96 | wall_cover | 306 | Fabritrak, rockfibre interlining, 75mm | 0.47 | 0.91 | 0.92 | 0.87 | 0.83 | 0.83 | brick_block_tiles | 121 | Wood panelling, 10-13mm thick, 50-100mm airspace | 0.3 | 0.25 | 0.2 | 0.17 | 0.15 | 0.1
90 | teatro | 19.27 | 16.17 | 8.15 | 2539.507 | 1.927 | 8.085 | 1.5 | 13.489 | 8.085 | 1.2 | 11.566 | seats | 6 | Cloth-covered upholstered seats, unoccupied | 0.45 | 0.6 | 0.73 | 0.8 | 0.75 | 0.64 | wall_cover | 11 | Curtains, velour, draped | 0.06 | 0.31 | 0.44 | 0.8 | 0.75 | 0.65 | wall_cover | 45 | Glass fibre rigid slab, resin-bonded, 50mm, 100-150kg/m3 | 0.2 | 0.35 | 0.75 | 0.9 | 0.85 | 0.9 | ceiling_tile | 7 | DAMPA-Tiles "T" type AL-15, aluminium, 20.5%, 300mm airspace | 0.45 | 0.81 | 0.71 | 0.63 | 0.67 | 0.67 | wall_cover | 67 | Polyurethane foam on 100mm rigid backing | 0.45 | 0.62 | 0.86 | 0.75 | 0.85 | 0.79 | brick_block_tiles | 125 | Wood panelling, 13mm, on 25mm battens | 0.31 | 0.33 | 0.14 | 0.1 | 0.1 | 0.12
91 | teatro | 18.02 | 13.55 | 8.79 | 2146.263 | 1.802 | 6.775 | 1.5 | 12.614 | 6.775 | 1.2 | 10.816 | seats | 11 | Hille Horizon heavy upholstered auditorium seating, boarded front & side, unoccupied | 0.36 | 0.51 | 0.65 | 0.73 | 0.79 | 0.8 | wall_cover | 11 | Curtains, velour, draped | 0.06 | 0.31 | 0.44 | 0.8 | 0.75 | 0.65 | brick_block_tiles | 120 | Wood panels, oak, 13mm thick, on 25mm battens | 0.2 | 0.1 | 0.05 | 0.05 | 0.05 | 0.05 | ac_plaster | 10 | Acoustic plaster, 12mm | 0.1 | 0.15 | 0.2 | 0.25 | 0.3 | 0.35 | wall_cover | 67 | Polyurethane foam on 100mm rigid backing | 0.45 | 0.62 | 0.86 | 0.75 | 0.85 | 0.79 | brick_block_tiles | 120 | Wood panels, oak, 13mm thick, on 25mm battens | 0.2 | 0.1 | 0.05 | 0.05 | 0.05 | 0.05
92 | teatro | 19.09 | 13.65 | 8.15 | 2123.715 | 1.909 | 6.825 | 1.5 | 13.363 | 6.825 | 1.2 | 11.458 | seats | 9 | Theatre seats on level floor, unoccupied | 0.41 | 0.51 | 0.69 | 0.78 | 0.83 | 0.85 | wall_cover | 44 | Glass fibre rigid slab, resin-bonded, 25mm, 100-150kg/m3 | 0.1 | 0.25 | 0.6 | 0.75 | 0.85 | 0.9 | brick_block_tiles | 118 | Wood panels, 12mm plywood, on rails & stiles 8mm from wall | 0.15 | 0.25 | 0.2 | 0.15 | 0.1 | 0.05 | ceiling_tile | 3 | Burgess metal antistrobe tile, 6.5%, 300mm void, 50mm 48kg/m3 min. wool | 0.55 | 0.75 | 0.99 | 0.99 | 0.9 | 0.9 | wall_cover | 305 | Fabritrak, rockfibre interlining, 50mm | 0.2 | 0.68 | 0.96 | 0.95 | 0.91 | 0.8 | brick_block_tiles | 63 | Plaster, solid | 0.03 | 0.03 | 0.02 | 0.03 | 0.04 | 0.05
93 | teatro | 21.5 | 14.26 | 8.18 | 2507.906 | 2.15 | 7.13 | 1.5 | 15.05 | 7.13 | 1.2 | 12.903 | seats | 11 | Hille Horizon heavy upholstered auditorium seating, boarded front & side, unoccupied | 0.36 | 0.51 | 0.65 | 0.73 | 0.79 | 0.8 | wall_cover | 36 | Fibreglass superfine mat (3 layers each 13mm thick) | 0.15 | 0.4 | 0.75 | 0.85 | 0.8 | 0.85 | wall_cover | 44 | Glass fibre rigid slab, resin-bonded, 25mm, 100-150kg/m3 | 0.1 | 0.25 | 0.6 | 0.75 | 0.85 | 0.9 | ceiling_tile | 41 | Ecophon Sonet, edge detail A, 185mm airspace | 0.46 | 0.86 | 0.95 | 0.87 | 0.95 | 0.96 | wall_cover | 305 | Fabritrak, rockfibre interlining, 50mm | 0.2 | 0.68 | 0.96 | 0.95 | 0.91 | 0.8 | brick_block_tiles | 121 | Wood panelling, 10-13mm thick, 50-100mm airspace | 0.3 | 0.25 | 0.2 | 0.17 | 0.15 | 0.1
94 | teatro | 21.93 | 14.76 | 8.02 | 2595.968 | 2.193 | 7.38 | 1.5 | 15.351 | 7.38 | 1.2 | 13.161 | seats | 6 | Cloth-covered upholstered seats, unoccupied | 0.45 | 0.6 | 0.73 | 0.8 | 0.75 | 0.64 | wall_cover | 45 | Glass fibre rigid slab, resin-bonded, 50mm, 100-150kg/m3 | 0.2 | 0.35 | 0.75 | 0.9 | 0.85 | 0.9 | wall_cover | 43 | Glass fibre rigid slab, resin-bonded, 50mm, 70-100kg/m3 | 0.2 | 0.45 | 0.7 | 0.8 | 0.8 | 0.8 | ceiling_tile | 29 | Ecophon Focus, edge detail C/D/DG/E15/E24, 180mm airspace | 0.42 | 0.72 | 0.83 | 0.88 | 0.89 | 0.8 | wall_cover | 54 | Glass / rockwool blanket, 100mm, medium density | 0.45 | 0.75 | 0.8 | 0.85 | 0.85 | 0.9 | brick_block_tiles | 125 | Wood panelling, 13mm, on 25mm battens | 0.31 | 0.33 | 0.14 | 0.1 | 0.1 | 0.12
95 | teatro | 19.58 | 15.55 | 7.44 | 2265.249 | 1.958 | 7.775 | 1.5 | 13.706 | 7.775 | 1.2 | 11.752 | floor_cover | 24 | Carpet, heavy, on 1.35kg/m2 hairfelt or foam rubber | 0.08 | 0.24 | 0.57 | 0.69 | 0.71 | 0.73 | wall_cover | 11 | Curtains, velour, draped | 0.06 | 0.31 | 0.44 | 0.8 | 0.75 | 0.65 | wall_cover | 11 | Curtains, velour, draped | 0.06 | 0.31 | 0.44 | 0.8 | 0.75 | 0.65 | ac_plaster | 10 | Acoustic plaster, 12mm | 0.1 | 0.15 | 0.2 | 0.25 | 0.3 | 0.35 | wall_cover | 21 | Acoustic banners, canvas 175mm from wall with serge 250mm from wall | 0.25 | 0.6 | 0.82 | 0.88 | 0.93 | 0.99 | brick_block_tiles | 63 | Plaster, solid | 0.03 | 0.03 | 0.02 | 0.03 | 0.04 | 0.05
96 | teatro | 19.88 | 15.7 | 8.61 | 2687.319 | 1.988 | 7.85 | 1.5 | 13.916 | 7.85 | 1.2 | 11.932 | seats | 9 | Theatre seats on level floor, unoccupied | 0.41 | 0.51 | 0.69 | 0.78 | 0.83 | 0.85 | wall_cover | 43 | Glass fibre rigid slab, resin-bonded, 50mm, 70-100kg/m3 | 0.2 | 0.45 | 0.7 | 0.8 | 0.8 | 0.8 | wall_cover | 45 | Glass fibre rigid slab, resin-bonded, 50mm, 100-150kg/m3 | 0.2 | 0.35 | 0.75 | 0.9 | 0.85 | 0.9 | ceiling_tile | 41 | Ecophon Sonet, edge detail A, 185mm airspace | 0.46 | 0.86 | 0.95 | 0.87 | 0.95 | 0.96 | wall_cover | 18 | Acoustic banners, double serge, one 100mm and one 250mm from wall | 0.32 | 0.75 | 0.93 | 0.99 | 0.99 | 0.99 | brick_block_tiles | 120 | Wood panels, oak, 13mm thick, on 25mm battens | 0.2 | 0.1 | 0.05 | 0.05 | 0.05 | 0.05
97 | teatro | 18.42 | 16.21 | 8.58 | 2561.887 | 1.842 | 8.105 | 1.5 | 12.894 | 8.105 | 1.2 | 11.056 | seats | 29 | Theatre seats on level floor, occupied | 0.49 | 0.68 | 0.75 | 0.81 | 0.87 | 0.89 | wall_cover | 4 | Curtain, velour, draped | 0.14 | 0.35 | 0.55 | 0.72 | 0.7 | 0.65 | wall_cover | 11 | Curtains, velour, draped | 0.06 | 0.31 | 0.44 | 0.8 | 0.75 | 0.65 | ceiling_tile | 41 | Ecophon Sonet, edge detail A, 185mm airspace | 0.46 | 0.86 | 0.95 | 0.87 | 0.95 | 0.96 | wall_cover | 54 | Glass / rockwool blanket, 100mm, medium density | 0.45 | 0.75 | 0.8 | 0.85 | 0.85 | 0.9 | brick_block_tiles | 125 | Wood panelling, 13mm, on 25mm battens | 0.31 | 0.33 | 0.14 | 0.1 | 0.1 | 0.12
98 | teatro | 19.51 | 15.66 | 8.62 | 2633.639 | 1.951 | 7.83 | 1.5 | 13.657 | 7.83 | 1.2 | 11.71 | seats | 9 | Theatre seats on level floor, unoccupied | 0.41 | 0.51 | 0.69 | 0.78 | 0.83 | 0.85 | wall_cover | 36 | Fibreglass superfine mat (3 layers each 13mm thick) | 0.15 | 0.4 | 0.75 | 0.85 | 0.8 | 0.85 | wall_cover | 44 | Glass fibre rigid slab, resin-bonded, 25mm, 100-150kg/m3 | 0.1 | 0.25 | 0.6 | 0.75 | 0.85 | 0.9 | ceiling_tile | 37 | Ecophon RT, 35mm, edge detail A, 165mm airspace | 0.3 | 0.4 | 0.65 | 0.93 | 0.93 | 0.84 | wall_cover | 74 | Polyurethane foam, expanded, open cell, 50mm | 0.25 | 0.5 | 0.85 | 0.95 | 0.9 | 0.9 | brick_block_tiles | 120 | Wood panels, oak, 13mm thick, on 25mm battens | 0.2 | 0.1 | 0.05 | 0.05 | 0.05 | 0.05
99 | teatro | 21.74 | 14.9 | 7.51 | 2432.684 | 2.174 | 7.45 | 1.5 | 15.218 | 7.45 | 1.2 | 13.047 | seats | 9 | Theatre seats on level floor, unoccupied | 0.41 | 0.51 | 0.69 | 0.78 | 0.83 | 0.85 | wall_cover | 36 | Fibreglass superfine mat (3 layers each 13mm thick) | 0.15 | 0.4 | 0.75 | 0.85 | 0.8 | 0.85 | wall_cover | 11 | Curtains, velour, draped | 0.06 | 0.31 | 0.44 | 0.8 | 0.75 | 0.65 | ceiling_tile | 7 | DAMPA-Tiles "T" type AL-15, aluminium, 20.5%, 300mm airspace | 0.45 | 0.81 | 0.71 | 0.63 | 0.67 | 0.67 | wall_cover | 306 | Fabritrak, rockfibre interlining, 75mm | 0.47 | 0.91 | 0.92 | 0.87 | 0.83 | 0.83 | brick_block_tiles | 76 | Plaster, lime or gypsum, on solid backing | 0.03 | 0.03 | 0.02 | 0.03 | 0.04 | 0.05
100 | teatro | 21.82 | 14.23 | 7.36 | 2285.27 | 2.182 | 7.115 | 1.5 | 15.274 | 7.115 | 1.2 | 13.095 | seats | 29 | Theatre seats on level floor, occupied | 0.49 | 0.68 | 0.75 | 0.81 | 0.87 | 0.89 | brick_block_tiles | 120 | Wood panels, oak, 13mm thick, on 25mm battens | 0.2 | 0.1 | 0.05 | 0.05 | 0.05 | 0.05 | wall_cover | 16 | Curtain, velour, 680g/m2 | 0.15 | 0.3 | 0.6 | 0.77 | 0.93 | 0.99 | ceiling_tile | 7 | DAMPA-Tiles "T" type AL-15, aluminium, 20.5%, 300mm airspace | 0.45 | 0.81 | 0.71 | 0.63 | 0.67 | 0.67 | wall_cover | 55 | Glass / rockwool blanket, 150mm, medium density | 0.55 | 0.9 | 0.9 | 0.85 | 0.9 | 0.95 | brick_block_tiles | 106 | Painted plaster surface | 0.02 | 0.02 | 0.02 | 0.02 | 0.02 | 0.02
101 | teatro | 19.87 | 14.28 | 7.27 | 2062.816 | 1.987 | 7.14 | 1.5 | 13.909 | 7.14 | 1.2 | 11.926 | seats | 10 | Hille seats, heavy covered padding on squabs, backs & armrests, squabs tipped up, on flat floor | 0.41 | 0.78 | 0.91 | 0.91 | 0.92 | 0.94 | brick_block_tiles | 121 | Wood panelling, 10-13mm thick, 50-100mm airspace | 0.3 | 0.25 | 0.2 | 0.17 | 0.15 | 0.1 | wall_cover | 44 | Glass fibre rigid slab, resin-bonded, 25mm, 100-150kg/m3 | 0.1 | 0.25 | 0.6 | 0.75 | 0.85 | 0.9 | ceiling_tile | 29 | Ecophon Focus, edge detail C/D/DG/E15/E24, 180mm airspace | 0.42 | 0.72 | 0.83 | 0.88 | 0.89 | 0.8 | wall_cover | 54 | Glass / rockwool blanket, 100mm, medium density | 0.45 | 0.75 | 0.8 | 0.85 | 0.85 | 0.9 | brick_block_tiles | 63 | Plaster, solid | 0.03 | 0.03 | 0.02 | 0.03 | 0.04 | 0.05
102 | teatro | 19.18 | 15.79 | 8.6 | 2604.529 | 1.918 | 7.895 | 1.5 | 13.426 | 7.895 | 1.2 | 11.512 | floor_cover | 13 | Carpet, 16mm wool pile, with underpad | 0.2 | 0.25 | 0.35 | 0.4 | 0.5 | 0.75 | brick_block_tiles | 121 | Wood panelling, 10-13mm thick, 50-100mm airspace | 0.3 | 0.25 | 0.2 | 0.17 | 0.15 | 0.1 | brick_block_tiles | 121 | Wood panelling, 10-13mm thick, 50-100mm airspace | 0.3 | 0.25 | 0.2 | 0.17 | 0.15 | 0.1 | ac_plaster | 14 | Acoustic plaster | 0.15 | 0.25 | 0.4 | 0.55 | 0.6 | 0.6 | wall_cover | 54 | Glass / rockwool blanket, 100mm, medium density | 0.45 | 0.75 | 0.8 | 0.85 | 0.85 | 0.9 | brick_block_tiles | 59 | Plaster, gypsum or lime, smooth finish, on tile or brick | 0.01 | 0.01 | 0.02 | 0.03 | 0.04 | 0.05
103 | teatro | 19.22 | 15.16 | 7.36 | 2144.521 | 1.922 | 7.58 | 1.5 | 13.454 | 7.58 | 1.2 | 11.536 | floor_cover | 9 | Carpet, 15mm thick pile on sponge rubber underlay | 0.15 | 0.25 | 0.5 | 0.6 | 0.7 | 0.7 | wall_cover | 44 | Glass fibre rigid slab, resin-bonded, 25mm, 100-150kg/m3 | 0.1 | 0.25 | 0.6 | 0.75 | 0.85 | 0.9 | wall_cover | 44 | Glass fibre rigid slab, resin-bonded, 25mm, 100-150kg/m3 | 0.1 | 0.25 | 0.6 | 0.75 | 0.85 | 0.9 | ceiling_tile | 7 | DAMPA-Tiles "T" type AL-15, aluminium, 20.5%, 300mm airspace | 0.45 | 0.81 | 0.71 | 0.63 | 0.67 | 0.67 | wall_cover | 55 | Glass / rockwool blanket, 150mm, medium density | 0.55 | 0.9 | 0.9 | 0.85 | 0.9 | 0.95 | brick_block_tiles | 59 | Plaster, gypsum or lime, smooth finish, on tile or brick | 0.01 | 0.01 | 0.02 | 0.03 | 0.04 | 0.05
104 | teatro | 21.41 | 15.25 | 8.38 | 2736.091 | 2.141 | 7.625 | 1.5 | 14.987 | 7.625 | 1.2 | 12.85 | seats | 9 | Theatre seats on level floor, unoccupied | 0.41 | 0.51 | 0.69 | 0.78 | 0.83 | 0.85 | wall_cover | 36 | Fibreglass superfine mat (3 layers each 13mm thick) | 0.15 | 0.4 | 0.75 | 0.85 | 0.8 | 0.85 | wall_cover | 43 | Glass fibre rigid slab, resin-bonded, 50mm, 70-100kg/m3 | 0.2 | 0.45 | 0.7 | 0.8 | 0.8 | 0.8 | ceiling_tile | 41 | Ecophon Sonet, edge detail A, 185mm airspace | 0.46 | 0.86 | 0.95 | 0.87 | 0.95 | 0.96 | wall_cover | 306 | Fabritrak, rockfibre interlining, 75mm | 0.47 | 0.91 | 0.92 | 0.87 | 0.83 | 0.83 | brick_block_tiles | 63 | Plaster, solid | 0.03 | 0.03 | 0.02 | 0.03 | 0.04 | 0.05
105 | teatro | 21.77 | 13.86 | 8.63 | 2603.949 | 2.177 | 6.93 | 1.5 | 15.239 | 6.93 | 1.2 | 13.065 | seats | 6 | Cloth-covered upholstered seats, unoccupied | 0.45 | 0.6 | 0.73 | 0.8 | 0.75 | 0.64 | wall_cover | 16 | Curtain, velour, 680g/m2 | 0.15 | 0.3 | 0.6 | 0.77 | 0.93 | 0.99 | brick_block_tiles | 118 | Wood panels, 12mm plywood, on rails & stiles 8mm from wall | 0.15 | 0.25 | 0.2 | 0.15 | 0.1 | 0.05 | ceiling_tile | 7 | DAMPA-Tiles "T" type AL-15, aluminium, 20.5%, 300mm airspace | 0.45 | 0.81 | 0.71 | 0.63 | 0.67 | 0.67 | wall_cover | 74 | Polyurethane foam, expanded, open cell, 50mm | 0.25 | 0.5 | 0.85 | 0.95 | 0.9 | 0.9 | brick_block_tiles | 76 | Plaster, lime or gypsum, on solid backing | 0.03 | 0.03 | 0.02 | 0.03 | 0.04 | 0.05
106 | teatro | 18.98 | 15.63 | 8.56 | 2539.387 | 1.898 | 7.815 | 1.5 | 13.286 | 7.815 | 1.2 | 11.392 | floor_cover | 13 | Carpet, 16mm wool pile, with underpad | 0.2 | 0.25 | 0.35 | 0.4 | 0.5 | 0.75 | wall_cover | 36 | Fibreglass superfine mat (3 layers each 13mm thick) | 0.15 | 0.4 | 0.75 | 0.85 | 0.8 | 0.85 | wall_cover | 43 | Glass fibre rigid slab, resin-bonded, 50mm, 70-100kg/m3 | 0.2 | 0.45 | 0.7 | 0.8 | 0.8 | 0.8 | ceiling_tile | 7 | DAMPA-Tiles "T" type AL-15, aluminium, 20.5%, 300mm airspace | 0.45 | 0.81 | 0.71 | 0.63 | 0.67 | 0.67 | wall_cover | 55 | Glass / rockwool blanket, 150mm, medium density | 0.55 | 0.9 | 0.9 | 0.85 | 0.9 | 0.95 | brick_block_tiles | 59 | Plaster, gypsum or lime, smooth finish, on tile or brick | 0.01 | 0.01 | 0.02 | 0.03 | 0.04 | 0.05
107 | teatro | 21.76 | 16.16 | 8.44 | 2967.855 | 2.176 | 8.08 | 1.5 | 15.232 | 8.08 | 1.2 | 13.059 | seats | 10 | Hille seats, heavy covered padding on squabs, backs & armrests, squabs tipped up, on flat floor | 0.41 | 0.78 | 0.91 | 0.91 | 0.92 | 0.94 | wall_cover | 43 | Glass fibre rigid slab, resin-bonded, 50mm, 70-100kg/m3 | 0.2 | 0.45 | 0.7 | 0.8 | 0.8 | 0.8 | wall_cover | 43 | Glass fibre rigid slab, resin-bonded, 50mm, 70-100kg/m3 | 0.2 | 0.45 | 0.7 | 0.8 | 0.8 | 0.8 | ceiling_tile | 29 | Ecophon Focus, edge detail C/D/DG/E15/E24, 180mm airspace | 0.42 | 0.72 | 0.83 | 0.88 | 0.89 | 0.8 | wall_cover | 74 | Polyurethane foam, expanded, open cell, 50mm | 0.25 | 0.5 | 0.85 | 0.95 | 0.9 | 0.9 | brick_block_tiles | 59 | Plaster, gypsum or lime, smooth finish, on tile or brick | 0.01 | 0.01 | 0.02 | 0.03 | 0.04 | 0.05
108 | teatro | 18.5 | 16.36 | 7.97 | 2412.2 | 1.85 | 8.18 | 1.5 | 12.95 | 8.18 | 1.2 | 11.104 | floor_cover | 24 | Carpet, heavy, on 1.35kg/m2 hairfelt or foam rubber | 0.08 | 0.24 | 0.57 | 0.69 | 0.71 | 0.73 | wall_cover | 11 | Curtains, velour, draped | 0.06 | 0.31 | 0.44 | 0.8 | 0.75 | 0.65 | wall_cover | 44 | Glass fibre rigid slab, resin-bonded, 25mm, 100-150kg/m3 | 0.1 | 0.25 | 0.6 | 0.75 | 0.85 | 0.9 | ceiling_tile | 7 | DAMPA-Tiles "T" type AL-15, aluminium, 20.5%, 300mm airspace | 0.45 | 0.81 | 0.71 | 0.63 | 0.67 | 0.67 | wall_cover | 55 | Glass / rockwool blanket, 150mm, medium density | 0.55 | 0.9 | 0.9 | 0.85 | 0.9 | 0.95 | brick_block_tiles | 59 | Plaster, gypsum or lime, smooth finish, on tile or brick | 0.01 | 0.01 | 0.02 | 0.03 | 0.04 | 0.05
109 | teatro | 18.48 | 16.25 | 7.71 | 2315.313 | 1.848 | 8.125 | 1.5 | 12.936 | 8.125 | 1.2 | 11.092 | seats | 11 | Hille Horizon heavy upholstered auditorium seating, boarded front & side, unoccupied | 0.36 | 0.51 | 0.65 | 0.73 | 0.79 | 0.8 | wall_cover | 43 | Glass fibre rigid slab, resin-bonded, 50mm, 70-100kg/m3 | 0.2 | 0.45 | 0.7 | 0.8 | 0.8 | 0.8 | wall_cover | 43 | Glass fibre rigid slab, resin-bonded, 50mm, 70-100kg/m3 | 0.2 | 0.45 | 0.7 | 0.8 | 0.8 | 0.8 | ceiling_tile | 29 | Ecophon Focus, edge detail C/D/DG/E15/E24, 180mm airspace | 0.42 | 0.72 | 0.83 | 0.88 | 0.89 | 0.8 | wall_cover | 55 | Glass / rockwool blanket, 150mm, medium density | 0.55 | 0.9 | 0.9 | 0.85 | 0.9 | 0.95 | brick_block_tiles | 125 | Wood panelling, 13mm, on 25mm battens | 0.31 | 0.33 | 0.14 | 0.1 | 0.1 | 0.12
110 | teatro | 21.27 | 15.72 | 7.95 | 2658.197 | 2.127 | 7.86 | 1.5 | 14.889 | 7.86 | 1.2 | 12.766 | seats | 7 | Cloth upholstered seats, on floor | 0.49 | 0.66 | 0.8 | 0.88 | 0.82 | 0.7 | brick_block_tiles | 120 | Wood panels, oak, 13mm thick, on 25mm battens | 0.2 | 0.1 | 0.05 | 0.05 | 0.05 | 0.05 | wall_cover | 36 | Fibreglass superfine mat (3 layers each 13mm thick) | 0.15 | 0.4 | 0.75 | 0.85 | 0.8 | 0.85 | ceiling_tile | 3 | Burgess metal antistrobe tile, 6.5%, 300mm void, 50mm 48kg/m3 min. wool | 0.55 | 0.75 | 0.99 | 0.99 | 0.9 | 0.9 | wall_cover | 75 | Polyurethane foam, expanded, open cell, 100mm | 0.5 | 0.7 | 0.95 | 0.99 | 0.99 | 0.99 | brick_block_tiles | 121 | Wood panelling, 10-13mm thick, 50-100mm airspace | 0.3 | 0.25 | 0.2 | 0.17 | 0.15 | 0.1
111 | teatro | 20.49 | 15.75 | 8.47 | 2733.417 | 2.049 | 7.875 | 1.5 | 14.343 | 7.875 | 1.2 | 12.298 | seats | 7 | Cloth upholstered seats, on floor | 0.49 | 0.66 | 0.8 | 0.88 | 0.82 | 0.7 | brick_block_tiles | 120 | Wood panels, oak, 13mm thick, on 25mm battens | 0.2 | 0.1 | 0.05 | 0.05 | 0.05 | 0.05 | wall_cover | 43 | Glass fibre rigid slab, resin-bonded, 50mm, 70-100kg/m3 | 0.2 | 0.45 | 0.7 | 0.8 | 0.8 | 0.8 | ceiling_tile | 37 | Ecophon RT, 35mm, edge detail A, 165mm airspace | 0.3 | 0.4 | 0.65 | 0.93 | 0.93 | 0.84 | wall_cover | 54 | Glass / rockwool blanket, 100mm, medium density | 0.45 | 0.75 | 0.8 | 0.85 | 0.85 | 0.9 | brick_block_tiles | 125 | Wood panelling, 13mm, on 25mm battens | 0.31 | 0.33 | 0.14 | 0.1 | 0.1 | 0.12
112 | teatro | 19.12 | 13.69 | 7.93 | 2075.7 | 1.912 | 6.845 | 1.5 | 13.384 | 6.845 | 1.2 | 11.476 | seats | 6 | Cloth-covered upholstered seats, unoccupied | 0.45 | 0.6 | 0.73 | 0.8 | 0.75 | 0.64 | wall_cover | 11 | Curtains, velour, draped | 0.06 | 0.31 | 0.44 | 0.8 | 0.75 | 0.65 | wall_cover | 44 | Glass fibre rigid slab, resin-bonded, 25mm, 100-150kg/m3 | 0.1 | 0.25 | 0.6 | 0.75 | 0.85 | 0.9 | ceiling_tile | 8 | DAMPA-10 "T" ceiling units type N, 22%, aluminium, 300mm airspace | 0.56 | 0.81 | 0.74 | 0.68 | 0.74 | 0.69 | wall_cover | 21 | Acoustic banners, canvas 175mm from wall with serge 250mm from wall | 0.25 | 0.6 | 0.82 | 0.88 | 0.93 | 0.99 | brick_block_tiles | 63 | Plaster, solid | 0.03 | 0.03 | 0.02 | 0.03 | 0.04 | 0.05
113 | teatro | 20.9 | 14.88 | 8.26 | 2568.794 | 2.09 | 7.44 | 1.5 | 14.63 | 7.44 | 1.2 | 12.544 | seats | 11 | Hille Horizon heavy upholstered auditorium seating, boarded front & side, unoccupied | 0.36 | 0.51 | 0.65 | 0.73 | 0.79 | 0.8 | wall_cover | 43 | Glass fibre rigid slab, resin-bonded, 50mm, 70-100kg/m3 | 0.2 | 0.45 | 0.7 | 0.8 | 0.8 | 0.8 | brick_block_tiles | 121 | Wood panelling, 10-13mm thick, 50-100mm airspace | 0.3 | 0.25 | 0.2 | 0.17 | 0.15 | 0.1 | ceiling_tile | 8 | DAMPA-10 "T" ceiling units type N, 22%, aluminium, 300mm airspace | 0.56 | 0.81 | 0.74 | 0.68 | 0.74 | 0.69 | wall_cover | 55 | Glass / rockwool blanket, 150mm, medium density | 0.55 | 0.9 | 0.9 | 0.85 | 0.9 | 0.95 | brick_block_tiles | 120 | Wood panels, oak, 13mm thick, on 25mm battens | 0.2 | 0.1 | 0.05 | 0.05 | 0.05 | 0.05
114 | teatro | 21.38 | 13.62 | 7.92 | 2306.269 | 2.138 | 6.81 | 1.5 | 14.966 | 6.81 | 1.2 | 12.832 | floor_cover | 13 | Carpet, 16mm wool pile, with underpad | 0.2 | 0.25 | 0.35 | 0.4 | 0.5 | 0.75 | wall_cover | 45 | Glass fibre rigid slab, resin-bonded, 50mm, 100-150kg/m3 | 0.2 | 0.35 | 0.75 | 0.9 | 0.85 | 0.9 | brick_block_tiles | 121 | Wood panelling, 10-13mm thick, 50-100mm airspace | 0.3 | 0.25 | 0.2 | 0.17 | 0.15 | 0.1 | ceiling_tile | 29 | Ecophon Focus, edge detail C/D/DG/E15/E24, 180mm airspace | 0.42 | 0.72 | 0.83 | 0.88 | 0.89 | 0.8 | wall_cover | 305 | Fabritrak, rockfibre interlining, 50mm | 0.2 | 0.68 | 0.96 | 0.95 | 0.91 | 0.8 | brick_block_tiles | 63 | Plaster, solid | 0.03 | 0.03 | 0.02 | 0.03 | 0.04 | 0.05
115 | teatro | 21.79 | 14.6 | 8.38 | 2665.963 | 2.179 | 7.3 | 1.5 | 15.253 | 7.3 | 1.2 | 13.077 | seats | 9 | Theatre seats on level floor, unoccupied | 0.41 | 0.51 | 0.69 | 0.78 | 0.83 | 0.85 | wall_cover | 44 | Glass fibre rigid slab, resin-bonded, 25mm, 100-150kg/m3 | 0.1 | 0.25 | 0.6 | 0.75 | 0.85 | 0.9 | wall_cover | 45 | Glass fibre rigid slab, resin-bonded, 50mm, 100-150kg/m3 | 0.2 | 0.35 | 0.75 | 0.9 | 0.85 | 0.9 | ceiling_tile | 29 | Ecophon Focus, edge detail C/D/DG/E15/E24, 180mm airspace | 0.42 | 0.72 | 0.83 | 0.88 | 0.89 | 0.8 | wall_cover | 21 | Acoustic banners, canvas 175mm from wall with serge 250mm from wall | 0.25 | 0.6 | 0.82 | 0.88 | 0.93 | 0.99 | brick_block_tiles | 76 | Plaster, lime or gypsum, on solid backing | 0.03 | 0.03 | 0.02 | 0.03 | 0.04 | 0.05
116 | teatro | 20.59 | 14.53 | 7.85 | 2348.506 | 2.059 | 7.265 | 1.5 | 14.413 | 7.265 | 1.2 | 12.358 | seats | 10 | Hille seats, heavy covered padding on squabs, backs & armrests, squabs tipped up, on flat floor | 0.41 | 0.78 | 0.91 | 0.91 | 0.92 | 0.94 | wall_cover | 11 | Curtains, velour, draped | 0.06 | 0.31 | 0.44 | 0.8 | 0.75 | 0.65 | wall_cover | 4 | Curtain, velour, draped | 0.14 | 0.35 | 0.55 | 0.72 | 0.7 | 0.65 | ceiling_tile | 37 | Ecophon RT, 35mm, edge detail A, 165mm airspace | 0.3 | 0.4 | 0.65 | 0.93 | 0.93 | 0.84 | wall_cover | 305 | Fabritrak, rockfibre interlining, 50mm | 0.2 | 0.68 | 0.96 | 0.95 | 0.91 | 0.8 | brick_block_tiles | 120 | Wood panels, oak, 13mm thick, on 25mm battens | 0.2 | 0.1 | 0.05 | 0.05 | 0.05 | 0.05
117 | teatro | 18.08 | 14.48 | 7.52 | 1968.724 | 1.808 | 7.24 | 1.5 | 12.656 | 7.24 | 1.2 | 10.852 | seats | 29 | Theatre seats on level floor, occupied | 0.49 | 0.68 | 0.75 | 0.81 | 0.87 | 0.89 | brick_block_tiles | 118 | Wood panels, 12mm plywood, on rails & stiles 8mm from wall | 0.15 | 0.25 | 0.2 | 0.15 | 0.1 | 0.05 | wall_cover | 16 | Curtain, velour, 680g/m2 | 0.15 | 0.3 | 0.6 | 0.77 | 0.93 | 0.99 | ceiling_tile | 37 | Ecophon RT, 35mm, edge detail A, 165mm airspace | 0.3 | 0.4 | 0.65 | 0.93 | 0.93 | 0.84 | wall_cover | 54 | Glass / rockwool blanket, 100mm, medium density | 0.45 | 0.75 | 0.8 | 0.85 | 0.85 | 0.9 | brick_block_tiles | 63 | Plaster, solid | 0.03 | 0.03 | 0.02 | 0.03 | 0.04 | 0.05
118 | teatro | 18.55 | 14.35 | 8.28 | 2204.074 | 1.855 | 7.175 | 1.5 | 12.985 | 7.175 | 1.2 | 11.134 | floor_cover | 13 | Carpet, 16mm wool pile, with underpad | 0.2 | 0.25 | 0.35 | 0.4 | 0.5 | 0.75 | wall_cover | 11 | Curtains, velour, draped | 0.06 | 0.31 | 0.44 | 0.8 | 0.75 | 0.65 | wall_cover | 44 | Glass fibre rigid slab, resin-bonded, 25mm, 100-150kg/m3 | 0.1 | 0.25 | 0.6 | 0.75 | 0.85 | 0.9 | ceiling_tile | 37 | Ecophon RT, 35mm, edge detail A, 165mm airspace | 0.3 | 0.4 | 0.65 | 0.93 | 0.93 | 0.84 | wall_cover | 21 | Acoustic banners, canvas 175mm from wall with serge 250mm from wall | 0.25 | 0.6 | 0.82 | 0.88 | 0.93 | 0.99 | brick_block_tiles | 120 | Wood panels, oak, 13mm thick, on 25mm battens | 0.2 | 0.1 | 0.05 | 0.05 | 0.05 | 0.05
119 | teatro | 19.02 | 15.38 | 7.71 | 2255.388 | 1.902 | 7.69 | 1.5 | 13.314 | 7.69 | 1.2 | 11.416 | floor_cover | 24 | Carpet, heavy, on 1.35kg/m2 hairfelt or foam rubber | 0.08 | 0.24 | 0.57 | 0.69 | 0.71 | 0.73 | wall_cover | 36 | Fibreglass superfine mat (3 layers each 13mm thick) | 0.15 | 0.4 | 0.75 | 0.85 | 0.8 | 0.85 | wall_cover | 45 | Glass fibre rigid slab, resin-bonded, 50mm, 100-150kg/m3 | 0.2 | 0.35 | 0.75 | 0.9 | 0.85 | 0.9 | ceiling_tile | 3 | Burgess metal antistrobe tile, 6.5%, 300mm void, 50mm 48kg/m3 min. wool | 0.55 | 0.75 | 0.99 | 0.99 | 0.9 | 0.9 | wall_cover | 74 | Polyurethane foam, expanded, open cell, 50mm | 0.25 | 0.5 | 0.85 | 0.95 | 0.9 | 0.9 | brick_block_tiles | 125 | Wood panelling, 13mm, on 25mm battens | 0.31 | 0.33 | 0.14 | 0.1 | 0.1 | 0.12
120 | teatro | 20.44 | 14.83 | 8.7 | 2637.189 | 2.044 | 7.415 | 1.5 | 14.308 | 7.415 | 1.2 | 12.268 | floor_cover | 9 | Carpet, 15mm thick pile on sponge rubber underlay | 0.15 | 0.25 | 0.5 | 0.6 | 0.7 | 0.7 | wall_cover | 36 | Fibreglass superfine mat (3 layers each 13mm thick) | 0.15 | 0.4 | 0.75 | 0.85 | 0.8 | 0.85 | wall_cover | 44 | Glass fibre rigid slab, resin-bonded, 25mm, 100-150kg/m3 | 0.1 | 0.25 | 0.6 | 0.75 | 0.85 | 0.9 | ceiling_tile | 29 | Ecophon Focus, edge detail C/D/DG/E15/E24, 180mm airspace | 0.42 | 0.72 | 0.83 | 0.88 | 0.89 | 0.8 | wall_cover | 305 | Fabritrak, rockfibre interlining, 50mm | 0.2 | 0.68 | 0.96 | 0.95 | 0.91 | 0.8 | brick_block_tiles | 76 | Plaster, lime or gypsum, on solid backing | 0.03 | 0.03 | 0.02 | 0.03 | 0.04 | 0.05
121 | teatro | 18.98 | 16.24 | 8.68 | 2675.482 | 1.898 | 8.12 | 1.5 | 13.286 | 8.12 | 1.2 | 11.392 | floor_cover | 9 | Carpet, 15mm thick pile on sponge rubber underlay | 0.15 | 0.25 | 0.5 | 0.6 | 0.7 | 0.7 | brick_block_tiles | 121 | Wood panelling, 10-13mm thick, 50-100mm airspace | 0.3 | 0.25 | 0.2 | 0.17 | 0.15 | 0.1 | wall_cover | 45 | Glass fibre rigid slab, resin-bonded, 50mm, 100-150kg/m3 | 0.2 | 0.35 | 0.75 | 0.9 | 0.85 | 0.9 | ceiling_tile | 41 | Ecophon Sonet, edge detail A, 185mm airspace | 0.46 | 0.86 | 0.95 | 0.87 | 0.95 | 0.96 | wall_cover | 306 | Fabritrak, rockfibre interlining, 75mm | 0.47 | 0.91 | 0.92 | 0.87 | 0.83 | 0.83 | brick_block_tiles | 106 | Painted plaster surface | 0.02 | 0.02 | 0.02 | 0.02 | 0.02 | 0.02
122 | teatro | 19.83 | 14.22 | 8.23 | 2320.717 | 1.983 | 7.11 | 1.5 | 13.881 | 7.11 | 1.2 | 11.902 | seats | 9 | Theatre seats on level floor, unoccupied | 0.41 | 0.51 | 0.69 | 0.78 | 0.83 | 0.85 | wall_cover | 16 | Curtain, velour, 680g/m2 | 0.15 | 0.3 | 0.6 | 0.77 | 0.93 | 0.99 | wall_cover | 44 | Glass fibre rigid slab, resin-bonded, 25mm, 100-150kg/m3 | 0.1 | 0.25 | 0.6 | 0.75 | 0.85 | 0.9 | ceiling_tile | 29 | Ecophon Focus, edge detail C/D/DG/E15/E24, 180mm airspace | 0.42 | 0.72 | 0.83 | 0.88 | 0.89 | 0.8 | wall_cover | 55 | Glass / rockwool blanket, 150mm, medium density | 0.55 | 0.9 | 0.9 | 0.85 | 0.9 | 0.95 | brick_block_tiles | 121 | Wood panelling, 10-13mm thick, 50-100mm airspace | 0.3 | 0.25 | 0.2 | 0.17 | 0.15 | 0.1
123 | teatro | 21.44 | 14 | 7.21 | 2164.154 | 2.144 | 7 | 1.5 | 15.008 | 7 | 1.2 | 12.867 | seats | 9 | Theatre seats on level floor, unoccupied | 0.41 | 0.51 | 0.69 | 0.78 | 0.83 | 0.85 | wall_cover | 45 | Glass fibre rigid slab, resin-bonded, 50mm, 100-150kg/m3 | 0.2 | 0.35 | 0.75 | 0.9 | 0.85 | 0.9 | brick_block_tiles | 118 | Wood panels, 12mm plywood, on rails & stiles 8mm from wall | 0.15 | 0.25 | 0.2 | 0.15 | 0.1 | 0.05 | ceiling_tile | 7 | DAMPA-Tiles "T" type AL-15, aluminium, 20.5%, 300mm airspace | 0.45 | 0.81 | 0.71 | 0.63 | 0.67 | 0.67 | wall_cover | 306 | Fabritrak, rockfibre interlining, 75mm | 0.47 | 0.91 | 0.92 | 0.87 | 0.83 | 0.83 | brick_block_tiles | 59 | Plaster, gypsum or lime, smooth finish, on tile or brick | 0.01 | 0.01 | 0.02 | 0.03 | 0.04 | 0.05
124 | teatro | 19.56 | 16.5 | 7.51 | 2423.777 | 1.956 | 8.25 | 1.5 | 13.692 | 8.25 | 1.2 | 11.74 | seats | 7 | Cloth upholstered seats, on floor | 0.49 | 0.66 | 0.8 | 0.88 | 0.82 | 0.7 | wall_cover | 43 | Glass fibre rigid slab, resin-bonded, 50mm, 70-100kg/m3 | 0.2 | 0.45 | 0.7 | 0.8 | 0.8 | 0.8 | wall_cover | 44 | Glass fibre rigid slab, resin-bonded, 25mm, 100-150kg/m3 | 0.1 | 0.25 | 0.6 | 0.75 | 0.85 | 0.9 | ac_plaster | 14 | Acoustic plaster | 0.15 | 0.25 | 0.4 | 0.55 | 0.6 | 0.6 | wall_cover | 19 | Acoustic banner, single serge, 250mm from wall | 0.22 | 0.64 | 0.8 | 0.79 | 0.9 | 0.91 | brick_block_tiles | 59 | Plaster, gypsum or lime, smooth finish, on tile or brick | 0.01 | 0.01 | 0.02 | 0.03 | 0.04 | 0.05
125 | teatro | 18.55 | 15.87 | 7.63 | 2246.184 | 1.855 | 7.935 | 1.5 | 12.985 | 7.935 | 1.2 | 11.134 | floor_cover | 13 | Carpet, 16mm wool pile, with underpad | 0.2 | 0.25 | 0.35 | 0.4 | 0.5 | 0.75 | wall_cover | 44 | Glass fibre rigid slab, resin-bonded, 25mm, 100-150kg/m3 | 0.1 | 0.25 | 0.6 | 0.75 | 0.85 | 0.9 | wall_cover | 11 | Curtains, velour, draped | 0.06 | 0.31 | 0.44 | 0.8 | 0.75 | 0.65 | ceiling_tile | 41 | Ecophon Sonet, edge detail A, 185mm airspace | 0.46 | 0.86 | 0.95 | 0.87 | 0.95 | 0.96 | wall_cover | 55 | Glass / rockwool blanket, 150mm, medium density | 0.55 | 0.9 | 0.9 | 0.85 | 0.9 | 0.95 | brick_block_tiles | 76 | Plaster, lime or gypsum, on solid backing | 0.03 | 0.03 | 0.02 | 0.03 | 0.04 | 0.05
126 | teatro | 20.21 | 15 | 8.3 | 2516.145 | 2.021 | 7.5 | 1.5 | 14.147 | 7.5 | 1.2 | 12.13 | seats | 16 | Chairs, squabs of slotted plywood under foam & fabric upholstery, fully open slots, unoccupied | 0.3 | 0.44 | 0.68 | 0.8 | 0.84 | 0.92 | brick_block_tiles | 121 | Wood panelling, 10-13mm thick, 50-100mm airspace | 0.3 | 0.25 | 0.2 | 0.17 | 0.15 | 0.1 | brick_block_tiles | 121 | Wood panelling, 10-13mm thick, 50-100mm airspace | 0.3 | 0.25 | 0.2 | 0.17 | 0.15 | 0.1 | ceiling_tile | 29 | Ecophon Focus, edge detail C/D/DG/E15/E24, 180mm airspace | 0.42 | 0.72 | 0.83 | 0.88 | 0.89 | 0.8 | wall_cover | 54 | Glass / rockwool blanket, 100mm, medium density | 0.45 | 0.75 | 0.8 | 0.85 | 0.85 | 0.9 | brick_block_tiles | 121 | Wood panelling, 10-13mm thick, 50-100mm airspace | 0.3 | 0.25 | 0.2 | 0.17 | 0.15 | 0.1
127 | teatro | 21.91 | 14.45 | 7.94 | 2513.8 | 2.191 | 7.225 | 1.5 | 15.337 | 7.225 | 1.2 | 13.149 | seats | 10 | Hille seats, heavy covered padding on squabs, backs & armrests, squabs tipped up, on flat floor | 0.41 | 0.78 | 0.91 | 0.91 | 0.92 | 0.94 | wall_cover | 4 | Curtain, velour, draped | 0.14 | 0.35 | 0.55 | 0.72 | 0.7 | 0.65 | wall_cover | 44 | Glass fibre rigid slab, resin-bonded, 25mm, 100-150kg/m3 | 0.1 | 0.25 | 0.6 | 0.75 | 0.85 | 0.9 | ceiling_tile | 8 | DAMPA-10 "T" ceiling units type N, 22%, aluminium, 300mm airspace | 0.56 | 0.81 | 0.74 | 0.68 | 0.74 | 0.69 | wall_cover | 18 | Acoustic banners, double serge, one 100mm and one 250mm from wall | 0.32 | 0.75 | 0.93 | 0.99 | 0.99 | 0.99 | brick_block_tiles | 121 | Wood panelling, 10-13mm thick, 50-100mm airspace | 0.3 | 0.25 | 0.2 | 0.17 | 0.15 | 0.1
128 | teatro | 21.28 | 14.75 | 7.71 | 2420.015 | 2.128 | 7.375 | 1.5 | 14.896 | 7.375 | 1.2 | 12.772 | seats | 29 | Theatre seats on level floor, occupied | 0.49 | 0.68 | 0.75 | 0.81 | 0.87 | 0.89 | brick_block_tiles | 118 | Wood panels, 12mm plywood, on rails & stiles 8mm from wall | 0.15 | 0.25 | 0.2 | 0.15 | 0.1 | 0.05 | wall_cover | 43 | Glass fibre rigid slab, resin-bonded, 50mm, 70-100kg/m3 | 0.2 | 0.45 | 0.7 | 0.8 | 0.8 | 0.8 | ac_plaster | 10 | Acoustic plaster, 12mm | 0.1 | 0.15 | 0.2 | 0.25 | 0.3 | 0.35 | wall_cover | 55 | Glass / rockwool blanket, 150mm, medium density | 0.55 | 0.9 | 0.9 | 0.85 | 0.9 | 0.95 | brick_block_tiles | 125 | Wood panelling, 13mm, on 25mm battens | 0.31 | 0.33 | 0.14 | 0.1 | 0.1 | 0.12
129 | teatro | 18.38 | 13.96 | 8.05 | 2065.508 | 1.838 | 6.98 | 1.5 | 12.866 | 6.98 | 1.2 | 11.032 | seats | 6 | Cloth-covered upholstered seats, unoccupied | 0.45 | 0.6 | 0.73 | 0.8 | 0.75 | 0.64 | wall_cover | 4 | Curtain, velour, draped | 0.14 | 0.35 | 0.55 | 0.72 | 0.7 | 0.65 | wall_cover | 4 | Curtain, velour, draped | 0.14 | 0.35 | 0.55 | 0.72 | 0.7 | 0.65 | ceiling_tile | 29 | Ecophon Focus, edge detail C/D/DG/E15/E24, 180mm airspace | 0.42 | 0.72 | 0.83 | 0.88 | 0.89 | 0.8 | wall_cover | 306 | Fabritrak, rockfibre interlining, 75mm | 0.47 | 0.91 | 0.92 | 0.87 | 0.83 | 0.83 | brick_block_tiles | 59 | Plaster, gypsum or lime, smooth finish, on tile or brick | 0.01 | 0.01 | 0.02 | 0.03 | 0.04 | 0.05
130 | teatro | 20.61 | 15.97 | 7.47 | 2458.688 | 2.061 | 7.985 | 1.5 | 14.427 | 7.985 | 1.2 | 12.37 | seats | 7 | Cloth upholstered seats, on floor | 0.49 | 0.66 | 0.8 | 0.88 | 0.82 | 0.7 | brick_block_tiles | 118 | Wood panels, 12mm plywood, on rails & stiles 8mm from wall | 0.15 | 0.25 | 0.2 | 0.15 | 0.1 | 0.05 | brick_block_tiles | 118 | Wood panels, 12mm plywood, on rails & stiles 8mm from wall | 0.15 | 0.25 | 0.2 | 0.15 | 0.1 | 0.05 | ceiling_tile | 29 | Ecophon Focus, edge detail C/D/DG/E15/E24, 180mm airspace | 0.42 | 0.72 | 0.83 | 0.88 | 0.89 | 0.8 | wall_cover | 18 | Acoustic banners, double serge, one 100mm and one 250mm from wall | 0.32 | 0.75 | 0.93 | 0.99 | 0.99 | 0.99 | brick_block_tiles | 59 | Plaster, gypsum or lime, smooth finish, on tile or brick | 0.01 | 0.01 | 0.02 | 0.03 | 0.04 | 0.05
131 | teatro | 19.58 | 15.71 | 7.61 | 2340.85 | 1.958 | 7.855 | 1.5 | 13.706 | 7.855 | 1.2 | 11.752 | seats | 29 | Theatre seats on level floor, occupied | 0.49 | 0.68 | 0.75 | 0.81 | 0.87 | 0.89 | wall_cover | 43 | Glass fibre rigid slab, resin-bonded, 50mm, 70-100kg/m3 | 0.2 | 0.45 | 0.7 | 0.8 | 0.8 | 0.8 | wall_cover | 45 | Glass fibre rigid slab, resin-bonded, 50mm, 100-150kg/m3 | 0.2 | 0.35 | 0.75 | 0.9 | 0.85 | 0.9 | ceiling_tile | 29 | Ecophon Focus, edge detail C/D/DG/E15/E24, 180mm airspace | 0.42 | 0.72 | 0.83 | 0.88 | 0.89 | 0.8 | wall_cover | 74 | Polyurethane foam, expanded, open cell, 50mm | 0.25 | 0.5 | 0.85 | 0.95 | 0.9 | 0.9 | brick_block_tiles | 63 | Plaster, solid | 0.03 | 0.03 | 0.02 | 0.03 | 0.04 | 0.05
132 | teatro | 18.83 | 15.75 | 7.39 | 2191.671 | 1.883 | 7.875 | 1.5 | 13.181 | 7.875 | 1.2 | 11.302 | seats | 6 | Cloth-covered upholstered seats, unoccupied | 0.45 | 0.6 | 0.73 | 0.8 | 0.75 | 0.64 | wall_cover | 11 | Curtains, velour, draped | 0.06 | 0.31 | 0.44 | 0.8 | 0.75 | 0.65 | wall_cover | 11 | Curtains, velour, draped | 0.06 | 0.31 | 0.44 | 0.8 | 0.75 | 0.65 | ceiling_tile | 41 | Ecophon Sonet, edge detail A, 185mm airspace | 0.46 | 0.86 | 0.95 | 0.87 | 0.95 | 0.96 | wall_cover | 74 | Polyurethane foam, expanded, open cell, 50mm | 0.25 | 0.5 | 0.85 | 0.95 | 0.9 | 0.9 | brick_block_tiles | 125 | Wood panelling, 13mm, on 25mm battens | 0.31 | 0.33 | 0.14 | 0.1 | 0.1 | 0.12
133 | teatro | 18.55 | 15.46 | 7.92 | 2271.321 | 1.855 | 7.73 | 1.5 | 12.985 | 7.73 | 1.2 | 11.134 | seats | 9 | Theatre seats on level floor, unoccupied | 0.41 | 0.51 | 0.69 | 0.78 | 0.83 | 0.85 | brick_block_tiles | 120 | Wood panels, oak, 13mm thick, on 25mm battens | 0.2 | 0.1 | 0.05 | 0.05 | 0.05 | 0.05 | brick_block_tiles | 121 | Wood panelling, 10-13mm thick, 50-100mm airspace | 0.3 | 0.25 | 0.2 | 0.17 | 0.15 | 0.1 | ac_plaster | 10 | Acoustic plaster, 12mm | 0.1 | 0.15 | 0.2 | 0.25 | 0.3 | 0.35 | wall_cover | 55 | Glass / rockwool blanket, 150mm, medium density | 0.55 | 0.9 | 0.9 | 0.85 | 0.9 | 0.95 | brick_block_tiles | 63 | Plaster, solid | 0.03 | 0.03 | 0.02 | 0.03 | 0.04 | 0.05
134 | teatro | 20.62 | 14.37 | 8.38 | 2483.073 | 2.062 | 7.185 | 1.5 | 14.434 | 7.185 | 1.2 | 12.376 | seats | 11 | Hille Horizon heavy upholstered auditorium seating, boarded front & side, unoccupied | 0.36 | 0.51 | 0.65 | 0.73 | 0.79 | 0.8 | wall_cover | 44 | Glass fibre rigid slab, resin-bonded, 25mm, 100-150kg/m3 | 0.1 | 0.25 | 0.6 | 0.75 | 0.85 | 0.9 | brick_block_tiles | 118 | Wood panels, 12mm plywood, on rails & stiles 8mm from wall | 0.15 | 0.25 | 0.2 | 0.15 | 0.1 | 0.05 | ceiling_tile | 41 | Ecophon Sonet, edge detail A, 185mm airspace | 0.46 | 0.86 | 0.95 | 0.87 | 0.95 | 0.96 | wall_cover | 54 | Glass / rockwool blanket, 100mm, medium density | 0.45 | 0.75 | 0.8 | 0.85 | 0.85 | 0.9 | brick_block_tiles | 59 | Plaster, gypsum or lime, smooth finish, on tile or brick | 0.01 | 0.01 | 0.02 | 0.03 | 0.04 | 0.05
135 | teatro | 20.41 | 14.96 | 7.62 | 2326.642 | 2.041 | 7.48 | 1.5 | 14.287 | 7.48 | 1.2 | 12.25 | seats | 10 | Hille seats, heavy covered padding on squabs, backs & armrests, squabs tipped up, on flat floor | 0.41 | 0.78 | 0.91 | 0.91 | 0.92 | 0.94 | wall_cover | 45 | Glass fibre rigid slab, resin-bonded, 50mm, 100-150kg/m3 | 0.2 | 0.35 | 0.75 | 0.9 | 0.85 | 0.9 | brick_block_tiles | 118 | Wood panels, 12mm plywood, on rails & stiles 8mm from wall | 0.15 | 0.25 | 0.2 | 0.15 | 0.1 | 0.05 | ceiling_tile | 37 | Ecophon RT, 35mm, edge detail A, 165mm airspace | 0.3 | 0.4 | 0.65 | 0.93 | 0.93 | 0.84 | wall_cover | 74 | Polyurethane foam, expanded, open cell, 50mm | 0.25 | 0.5 | 0.85 | 0.95 | 0.9 | 0.9 | brick_block_tiles | 63 | Plaster, solid | 0.03 | 0.03 | 0.02 | 0.03 | 0.04 | 0.05
136 | teatro | 20.09 | 14.44 | 8.1 | 2349.807 | 2.009 | 7.22 | 1.5 | 14.063 | 7.22 | 1.2 | 12.058 | seats | 16 | Chairs, squabs of slotted plywood under foam & fabric upholstery, fully open slots, unoccupied | 0.3 | 0.44 | 0.68 | 0.8 | 0.84 | 0.92 | wall_cover | 4 | Curtain, velour, draped | 0.14 | 0.35 | 0.55 | 0.72 | 0.7 | 0.65 | wall_cover | 4 | Curtain, velour, draped | 0.14 | 0.35 | 0.55 | 0.72 | 0.7 | 0.65 | ceiling_tile | 7 | DAMPA-Tiles "T" type AL-15, aluminium, 20.5%, 300mm airspace | 0.45 | 0.81 | 0.71 | 0.63 | 0.67 | 0.67 | wall_cover | 21 | Acoustic banners, canvas 175mm from wall with serge 250mm from wall | 0.25 | 0.6 | 0.82 | 0.88 | 0.93 | 0.99 | brick_block_tiles | 120 | Wood panels, oak, 13mm thick, on 25mm battens | 0.2 | 0.1 | 0.05 | 0.05 | 0.05 | 0.05
137 | teatro | 18.69 | 16.17 | 7.95 | 2402.628 | 1.869 | 8.085 | 1.5 | 13.083 | 8.085 | 1.2 | 11.218 | seats | 10 | Hille seats, heavy covered padding on squabs, backs & armrests, squabs tipped up, on flat floor | 0.41 | 0.78 | 0.91 | 0.91 | 0.92 | 0.94 | brick_block_tiles | 120 | Wood panels, oak, 13mm thick, on 25mm battens | 0.2 | 0.1 | 0.05 | 0.05 | 0.05 | 0.05 | wall_cover | 4 | Curtain, velour, draped | 0.14 | 0.35 | 0.55 | 0.72 | 0.7 | 0.65 | ceiling_tile | 7 | DAMPA-Tiles "T" type AL-15, aluminium, 20.5%, 300mm airspace | 0.45 | 0.81 | 0.71 | 0.63 | 0.67 | 0.67 | wall_cover | 305 | Fabritrak, rockfibre interlining, 50mm | 0.2 | 0.68 | 0.96 | 0.95 | 0.91 | 0.8 | brick_block_tiles | 63 | Plaster, solid | 0.03 | 0.03 | 0.02 | 0.03 | 0.04 | 0.05
138 | teatro | 20.72 | 14.14 | 7.36 | 2156.339 | 2.072 | 7.07 | 1.5 | 14.504 | 7.07 | 1.2 | 12.436 | seats | 7 | Cloth upholstered seats, on floor | 0.49 | 0.66 | 0.8 | 0.88 | 0.82 | 0.7 | wall_cover | 43 | Glass fibre rigid slab, resin-bonded, 50mm, 70-100kg/m3 | 0.2 | 0.45 | 0.7 | 0.8 | 0.8 | 0.8 | wall_cover | 11 | Curtains, velour, draped | 0.06 | 0.31 | 0.44 | 0.8 | 0.75 | 0.65 | ceiling_tile | 7 | DAMPA-Tiles "T" type AL-15, aluminium, 20.5%, 300mm airspace | 0.45 | 0.81 | 0.71 | 0.63 | 0.67 | 0.67 | wall_cover | 18 | Acoustic banners, double serge, one 100mm and one 250mm from wall | 0.32 | 0.75 | 0.93 | 0.99 | 0.99 | 0.99 | brick_block_tiles | 76 | Plaster, lime or gypsum, on solid backing | 0.03 | 0.03 | 0.02 | 0.03 | 0.04 | 0.05
139 | teatro | 19.44 | 13.67 | 7.77 | 2064.837 | 1.944 | 6.835 | 1.5 | 13.608 | 6.835 | 1.2 | 11.668 | seats | 7 | Cloth upholstered seats, on floor | 0.49 | 0.66 | 0.8 | 0.88 | 0.82 | 0.7 | wall_cover | 44 | Glass fibre rigid slab, resin-bonded, 25mm, 100-150kg/m3 | 0.1 | 0.25 | 0.6 | 0.75 | 0.85 | 0.9 | wall_cover | 11 | Curtains, velour, draped | 0.06 | 0.31 | 0.44 | 0.8 | 0.75 | 0.65 | ac_plaster | 10 | Acoustic plaster, 12mm | 0.1 | 0.15 | 0.2 | 0.25 | 0.3 | 0.35 | wall_cover | 21 | Acoustic banners, canvas 175mm from wall with serge 250mm from wall | 0.25 | 0.6 | 0.82 | 0.88 | 0.93 | 0.99 | brick_block_tiles | 59 | Plaster, gypsum or lime, smooth finish, on tile or brick | 0.01 | 0.01 | 0.02 | 0.03 | 0.04 | 0.05
140 | teatro | 18.43 | 13.85 | 8.19 | 2090.543 | 1.843 | 6.925 | 1.5 | 12.901 | 6.925 | 1.2 | 11.062 | seats | 6 | Cloth-covered upholstered seats, unoccupied | 0.45 | 0.6 | 0.73 | 0.8 | 0.75 | 0.64 | brick_block_tiles | 118 | Wood panels, 12mm plywood, on rails & stiles 8mm from wall | 0.15 | 0.25 | 0.2 | 0.15 | 0.1 | 0.05 | wall_cover | 45 | Glass fibre rigid slab, resin-bonded, 50mm, 100-150kg/m3 | 0.2 | 0.35 | 0.75 | 0.9 | 0.85 | 0.9 | ceiling_tile | 41 | Ecophon Sonet, edge detail A, 185mm airspace | 0.46 | 0.86 | 0.95 | 0.87 | 0.95 | 0.96 | wall_cover | 67 | Polyurethane foam on 100mm rigid backing | 0.45 | 0.62 | 0.86 | 0.75 | 0.85 | 0.79 | brick_block_tiles | 125 | Wood panelling, 13mm, on 25mm battens | 0.31 | 0.33 | 0.14 | 0.1 | 0.1 | 0.12
141 | teatro | 18.18 | 14.7 | 7.72 | 2063.139 | 1.818 | 7.35 | 1.5 | 12.726 | 7.35 | 1.2 | 10.912 | floor_cover | 24 | Carpet, heavy, on 1.35kg/m2 hairfelt or foam rubber | 0.08 | 0.24 | 0.57 | 0.69 | 0.71 | 0.73 | wall_cover | 44 | Glass fibre rigid slab, resin-bonded, 25mm, 100-150kg/m3 | 0.1 | 0.25 | 0.6 | 0.75 | 0.85 | 0.9 | brick_block_tiles | 118 | Wood panels, 12mm plywood, on rails & stiles 8mm from wall | 0.15 | 0.25 | 0.2 | 0.15 | 0.1 | 0.05 | ceiling_tile | 7 | DAMPA-Tiles "T" type AL-15, aluminium, 20.5%, 300mm airspace | 0.45 | 0.81 | 0.71 | 0.63 | 0.67 | 0.67 | wall_cover | 19 | Acoustic banner, single serge, 250mm from wall | 0.22 | 0.64 | 0.8 | 0.79 | 0.9 | 0.91 | brick_block_tiles | 106 | Painted plaster surface | 0.02 | 0.02 | 0.02 | 0.02 | 0.02 | 0.02
142 | teatro | 19.97 | 16.41 | 7.81 | 2559.397 | 1.997 | 8.205 | 1.5 | 13.979 | 8.205 | 1.2 | 11.986 | seats | 9 | Theatre seats on level floor, unoccupied | 0.41 | 0.51 | 0.69 | 0.78 | 0.83 | 0.85 | wall_cover | 44 | Glass fibre rigid slab, resin-bonded, 25mm, 100-150kg/m3 | 0.1 | 0.25 | 0.6 | 0.75 | 0.85 | 0.9 | wall_cover | 11 | Curtains, velour, draped | 0.06 | 0.31 | 0.44 | 0.8 | 0.75 | 0.65 | ceiling_tile | 8 | DAMPA-10 "T" ceiling units type N, 22%, aluminium, 300mm airspace | 0.56 | 0.81 | 0.74 | 0.68 | 0.74 | 0.69 | wall_cover | 55 | Glass / rockwool blanket, 150mm, medium density | 0.55 | 0.9 | 0.9 | 0.85 | 0.9 | 0.95 | brick_block_tiles | 59 | Plaster, gypsum or lime, smooth finish, on tile or brick | 0.01 | 0.01 | 0.02 | 0.03 | 0.04 | 0.05
143 | teatro | 21.46 | 15.27 | 7.77 | 2546.184 | 2.146 | 7.635 | 1.5 | 15.022 | 7.635 | 1.2 | 12.879 | seats | 9 | Theatre seats on level floor, unoccupied | 0.41 | 0.51 | 0.69 | 0.78 | 0.83 | 0.85 | wall_cover | 43 | Glass fibre rigid slab, resin-bonded, 50mm, 70-100kg/m3 | 0.2 | 0.45 | 0.7 | 0.8 | 0.8 | 0.8 | wall_cover | 44 | Glass fibre rigid slab, resin-bonded, 25mm, 100-150kg/m3 | 0.1 | 0.25 | 0.6 | 0.75 | 0.85 | 0.9 | ac_plaster | 10 | Acoustic plaster, 12mm | 0.1 | 0.15 | 0.2 | 0.25 | 0.3 | 0.35 | wall_cover | 21 | Acoustic banners, canvas 175mm from wall with serge 250mm from wall | 0.25 | 0.6 | 0.82 | 0.88 | 0.93 | 0.99 | brick_block_tiles | 76 | Plaster, lime or gypsum, on solid backing | 0.03 | 0.03 | 0.02 | 0.03 | 0.04 | 0.05
144 | teatro | 19.32 | 14.85 | 8.11 | 2326.775 | 1.932 | 7.425 | 1.5 | 13.524 | 7.425 | 1.2 | 11.596 | seats | 10 | Hille seats, heavy covered padding on squabs, backs & armrests, squabs tipped up, on flat floor | 0.41 | 0.78 | 0.91 | 0.91 | 0.92 | 0.94 | wall_cover | 44 | Glass fibre rigid slab, resin-bonded, 25mm, 100-150kg/m3 | 0.1 | 0.25 | 0.6 | 0.75 | 0.85 | 0.9 | wall_cover | 44 | Glass fibre rigid slab, resin-bonded, 25mm, 100-150kg/m3 | 0.1 | 0.25 | 0.6 | 0.75 | 0.85 | 0.9 | ceiling_tile | 8 | DAMPA-10 "T" ceiling units type N, 22%, aluminium, 300mm airspace | 0.56 | 0.81 | 0.74 | 0.68 | 0.74 | 0.69 | wall_cover | 75 | Polyurethane foam, expanded, open cell, 100mm | 0.5 | 0.7 | 0.95 | 0.99 | 0.99 | 0.99 | brick_block_tiles | 76 | Plaster, lime or gypsum, on solid backing | 0.03 | 0.03 | 0.02 | 0.03 | 0.04 | 0.05
145 | teatro | 18.38 | 14 | 8.36 | 2151.195 | 1.838 | 7 | 1.5 | 12.866 | 7 | 1.2 | 11.032 | seats | 9 | Theatre seats on level floor, unoccupied | 0.41 | 0.51 | 0.69 | 0.78 | 0.83 | 0.85 | wall_cover | 11 | Curtains, velour, draped | 0.06 | 0.31 | 0.44 | 0.8 | 0.75 | 0.65 | wall_cover | 44 | Glass fibre rigid slab, resin-bonded, 25mm, 100-150kg/m3 | 0.1 | 0.25 | 0.6 | 0.75 | 0.85 | 0.9 | ceiling_tile | 41 | Ecophon Sonet, edge detail A, 185mm airspace | 0.46 | 0.86 | 0.95 | 0.87 | 0.95 | 0.96 | wall_cover | 55 | Glass / rockwool blanket, 150mm, medium density | 0.55 | 0.9 | 0.9 | 0.85 | 0.9 | 0.95 | brick_block_tiles | 121 | Wood panelling, 10-13mm thick, 50-100mm airspace | 0.3 | 0.25 | 0.2 | 0.17 | 0.15 | 0.1
146 | teatro | 21.71 | 15.29 | 8.27 | 2745.193 | 2.171 | 7.645 | 1.5 | 15.197 | 7.645 | 1.2 | 13.029 | seats | 6 | Cloth-covered upholstered seats, unoccupied | 0.45 | 0.6 | 0.73 | 0.8 | 0.75 | 0.64 | brick_block_tiles | 121 | Wood panelling, 10-13mm thick, 50-100mm airspace | 0.3 | 0.25 | 0.2 | 0.17 | 0.15 | 0.1 | wall_cover | 36 | Fibreglass superfine mat (3 layers each 13mm thick) | 0.15 | 0.4 | 0.75 | 0.85 | 0.8 | 0.85 | ac_plaster | 10 | Acoustic plaster, 12mm | 0.1 | 0.15 | 0.2 | 0.25 | 0.3 | 0.35 | wall_cover | 305 | Fabritrak, rockfibre interlining, 50mm | 0.2 | 0.68 | 0.96 | 0.95 | 0.91 | 0.8 | brick_block_tiles | 59 | Plaster, gypsum or lime, smooth finish, on tile or brick | 0.01 | 0.01 | 0.02 | 0.03 | 0.04 | 0.05
147 | teatro | 18.15 | 15.54 | 8.1 | 2284.613 | 1.815 | 7.77 | 1.5 | 12.705 | 7.77 | 1.2 | 10.894 | seats | 6 | Cloth-covered upholstered seats, unoccupied | 0.45 | 0.6 | 0.73 | 0.8 | 0.75 | 0.64 | wall_cover | 45 | Glass fibre rigid slab, resin-bonded, 50mm, 100-150kg/m3 | 0.2 | 0.35 | 0.75 | 0.9 | 0.85 | 0.9 | brick_block_tiles | 118 | Wood panels, 12mm plywood, on rails & stiles 8mm from wall | 0.15 | 0.25 | 0.2 | 0.15 | 0.1 | 0.05 | ceiling_tile | 29 | Ecophon Focus, edge detail C/D/DG/E15/E24, 180mm airspace | 0.42 | 0.72 | 0.83 | 0.88 | 0.89 | 0.8 | wall_cover | 67 | Polyurethane foam on 100mm rigid backing | 0.45 | 0.62 | 0.86 | 0.75 | 0.85 | 0.79 | brick_block_tiles | 59 | Plaster, gypsum or lime, smooth finish, on tile or brick | 0.01 | 0.01 | 0.02 | 0.03 | 0.04 | 0.05
148 | teatro | 21.15 | 14.49 | 8.61 | 2638.651 | 2.115 | 7.245 | 1.5 | 14.805 | 7.245 | 1.2 | 12.694 | seats | 9 | Theatre seats on level floor, unoccupied | 0.41 | 0.51 | 0.69 | 0.78 | 0.83 | 0.85 | wall_cover | 44 | Glass fibre rigid slab, resin-bonded, 25mm, 100-150kg/m3 | 0.1 | 0.25 | 0.6 | 0.75 | 0.85 | 0.9 | wall_cover | 16 | Curtain, velour, 680g/m2 | 0.15 | 0.3 | 0.6 | 0.77 | 0.93 | 0.99 | ceiling_tile | 7 | DAMPA-Tiles "T" type AL-15, aluminium, 20.5%, 300mm airspace | 0.45 | 0.81 | 0.71 | 0.63 | 0.67 | 0.67 | wall_cover | 306 | Fabritrak, rockfibre interlining, 75mm | 0.47 | 0.91 | 0.92 | 0.87 | 0.83 | 0.83 | brick_block_tiles | 106 | Painted plaster surface | 0.02 | 0.02 | 0.02 | 0.02 | 0.02 | 0.02
149 | teatro | 20.15 | 16.4 | 8.74 | 2888.22 | 2.015 | 8.2 | 1.5 | 14.105 | 8.2 | 1.2 | 12.094 | floor_cover | 9 | Carpet, 15mm thick pile on sponge rubber underlay | 0.15 | 0.25 | 0.5 | 0.6 | 0.7 | 0.7 | wall_cover | 11 | Curtains, velour, draped | 0.06 | 0.31 | 0.44 | 0.8 | 0.75 | 0.65 | wall_cover | 44 | Glass fibre rigid slab, resin-bonded, 25mm, 100-150kg/m3 | 0.1 | 0.25 | 0.6 | 0.75 | 0.85 | 0.9 | ac_plaster | 10 | Acoustic plaster, 12mm | 0.1 | 0.15 | 0.2 | 0.25 | 0.3 | 0.35 | wall_cover | 74 | Polyurethane foam, expanded, open cell, 50mm | 0.25 | 0.5 | 0.85 | 0.95 | 0.9 | 0.9 | brick_block_tiles | 59 | Plaster, gypsum or lime, smooth finish, on tile or brick | 0.01 | 0.01 | 0.02 | 0.03 | 0.04 | 0.05
150 | teatro | 21.24 | 14.95 | 8.1 | 2572.058 | 2.124 | 7.475 | 1.5 | 14.868 | 7.475 | 1.2 | 12.748 | floor_cover | 24 | Carpet, heavy, on 1.35kg/m2 hairfelt or foam rubber | 0.08 | 0.24 | 0.57 | 0.69 | 0.71 | 0.73 | wall_cover | 44 | Glass fibre rigid slab, resin-bonded, 25mm, 100-150kg/m3 | 0.1 | 0.25 | 0.6 | 0.75 | 0.85 | 0.9 | wall_cover | 43 | Glass fibre rigid slab, resin-bonded, 50mm, 70-100kg/m3 | 0.2 | 0.45 | 0.7 | 0.8 | 0.8 | 0.8 | ceiling_tile | 8 | DAMPA-10 "T" ceiling units type N, 22%, aluminium, 300mm airspace | 0.56 | 0.81 | 0.74 | 0.68 | 0.74 | 0.69 | wall_cover | 74 | Polyurethane foam, expanded, open cell, 50mm | 0.25 | 0.5 | 0.85 | 0.95 | 0.9 | 0.9 | brick_block_tiles | 59 | Plaster, gypsum or lime, smooth finish, on tile or brick | 0.01 | 0.01 | 0.02 | 0.03 | 0.04 | 0.05